## 설명
TCS Map 정의
1. Bit는 Handshake를 하지 않는다. On/off 만으로 한다 2. Word의 경우 Vehie, Port, Command 로 구성한다. 3. HMI DateTime은 관리 필요없음. 4. 가상 Port(OHS, EQPORT) 는 PLC와 UNIT Number 을 맞추도록 한다. 5. CIM Alive 관련. 1초 간격으로 ON/OFF (CIM)

## Handshake
1 Handshake
Pattern 1. Request Type
Command to PLC
|  | Manage Data | Word
(CIM → PLC)
|  | Manage Command Bit | Bit
(CIM → PLC)
PLC read data
|  | Response Data Bit | Bit
(PLC → CIM)
Pattern 2. Event Type
PLC report to CIM
|  | Manage Data | Word
(PLC → CIM)
|  | Manage Request Bit | Bit
(PLC → CIM)
CIM read data
|  | Response Data Bit | Bit
(CIM → PLC)
Pattern 3. (Time out : Default 3seconds)
PLC to CIM 통신 Time out
|  | Manage Data | Word
(PLC → CIM)
|  | Manage Command Bit | Bit
(PLC → CIM)
Setting Time(Default : 3Sec) - 설정 가능할 것
Time out
응답이 지정된 시간동안 없는 경우 문제가 발생한 것으로 간주하고 Bit를 Off시킨다.
Response Data Bit (Not On)
|  | (CIM → PLC) | Bit
Pattern 4. Toggle Type
Toggle Information (CIM Alive)
|  | Alive Bit | Bit
(CIM → PLC)
Bit On -> Off -> On (1 ~ 10 sec)

## 이력
버전 | 이력
2015-05-12 | 최초 작성

## BB
Addr | AddrHex | TagName | SubText | SubNo | AutoOff | CallbackOrder | Kind | Prefix | Name | MPD | MPD_HEX | Direction | ITEM
4096 | 1000 | COMMAND-ACK-SUCCESS | MACHINE |  | 0 |  | B_MACHINE_EVENT |  | COMMAND-ACK-SUCCESS | COMMAND-ACK-SUCCESS=4096 | COMMAND-ACK-SUCCESS=1000 | Machine PLC -> CIM | MACHINE
4097 | 1001 | COMMAND-ACK-FROM-ERROR | MACHINE |  | 0 |  | B_MACHINE_EVENT |  | COMMAND-ACK-FROM-ERROR | COMMAND-ACK-FROM-ERROR=4097 | COMMAND-ACK-FROM-ERROR=1001
4098 | 1002 | COMMAND-ACK-TO-ERROR | MACHINE |  | 0 |  | B_MACHINE_EVENT |  | COMMAND-ACK-TO-ERROR | COMMAND-ACK-TO-ERROR=4098 | COMMAND-ACK-TO-ERROR=1002
4099 | 1003 | COMMAND-UNK-ERROR | MACHINE |  | 0 |  | B_MACHINE_EVENT |  | COMMAND-UNK-ERROR | COMMAND-UNK-ERROR=4099 | COMMAND-UNK-ERROR=1003
4100 | 1004 | COMMAND-COMPLETE | MACHINE |  | 0 |  | B_MACHINE_EVENT |  | COMMAND-COMPLETE | COMMAND-COMPLETE=4100 | COMMAND-COMPLETE=1004
4101 | 1005 | ABORT-PLC | MACHINE |  | 0 |  | B_MACHINE_EVENT |  | ABORT-PLC | ABORT-PLC=4101 | ABORT-PLC=1005
4102 | 1006 | ABORT-PLC-SOC-EMPTY | MACHINE |  | 0 |  | B_MACHINE_EVENT |  | ABORT-PLC-SOC-EMPTY | ABORT-PLC-SOC-EMPTY=4102 | ABORT-PLC-SOC-EMPTY=1006
4103 | 1007 | ABORT-PLC-DEST-FULL | MACHINE |  | 0 |  | B_MACHINE_EVENT |  | ABORT-PLC-DEST-FULL | ABORT-PLC-DEST-FULL=4103 | ABORT-PLC-DEST-FULL=1007
4104 | 1008 | ABORT-ACK-SUCCESS | MACHINE |  | 0 |  | B_MACHINE_EVENT |  | ABORT-ACK-SUCCESS | ABORT-ACK-SUCCESS=4104 | ABORT-ACK-SUCCESS=1008
4105 | 1009 | ABORT-FAIL | MACHINE |  | 0 |  | B_MACHINE_EVENT |  | ABORT-FAIL | ABORT-FAIL=4105 | ABORT-FAIL=1009
4106 | 100A | CANCEL-ACK-SUCCESS | MACHINE |  | 0 |  | B_MACHINE_EVENT |  | CANCEL-ACK-SUCCESS | CANCEL-ACK-SUCCESS=4106 | CANCEL-ACK-SUCCESS=100A
4107 | 100B | CANCEL-ACK-FAIL | MACHINE |  | 0 |  | B_MACHINE_EVENT |  | CANCEL-ACK-FAIL | CANCEL-ACK-FAIL=4107 | CANCEL-ACK-FAIL=100B
4108 | 100C | DESTCHG-ACK-SUCCESS | MACHINE |  | 0 |  | B_MACHINE_EVENT |  | DESTCHG-ACK-SUCCESS | DESTCHG-ACK-SUCCESS=4108 | DESTCHG-ACK-SUCCESS=100C
4109 | 100D | DESTCHG-ACK-FAIL | MACHINE |  | 0 |  | B_MACHINE_EVENT |  | DESTCHG-ACK-FAIL | DESTCHG-ACK-FAIL=4109 | DESTCHG-ACK-FAIL=100D
4110 | 100E |  | MACHINE |  | 0 |  | B_MACHINE_EVENT
4111 | 100F |  | MACHINE |  | 0 |  | B_MACHINE_EVENT
4112 | 1010 |  | MACHINE |  | 0 |  | B_MACHINE_EVENT
4113 | 1011 | DELETE-ACK-SUCCESS | MACHINE |  | 0 |  | B_MACHINE_EVENT |  | DELETE-ACK-SUCCESS | DELETE-ACK-SUCCESS=4113 | DELETE-ACK-SUCCESS=1011
4114 | 1012 | DELETE-ACK-FAIL | MACHINE |  | 0 |  | B_MACHINE_EVENT |  | DELETE-ACK-FAIL | DELETE-ACK-FAIL=4114 | DELETE-ACK-FAIL=1012
4115 | 1013 |  | MACHINE
4116 | 1014 |  | MACHINE
4117 | 1015 |  | MACHINE
4118 | 1016 |  | MACHINE
4119 | 1017 |  | MACHINE
4120 | 1018 |  | MACHINE
4121 | 1019 |  | MACHINE
4122 | 101A |  | MACHINE
4123 | 101B |  | MACHINE
4124 | 101C |  | MACHINE
4125 | 101D |  | MACHINE
4126 | 101E |  | MACHINE
4127 | 101F |  | MACHINE
4128 | 1020 | COMMAND | MACHINE |  | 1 |  | B_MACHINE_CMD |  | COMMAND | COMMAND=4128 | COMMAND=1020 | Machine CIM -> PLC
4129 | 1021 | ABORT | MACHINE |  | 1 |  | B_MACHINE_CMD |  | ABORT | ABORT=4129 | ABORT=1021
4130 | 1022 | CANCEL | MACHINE |  | 1 |  | B_MACHINE_CMD |  | CANCEL | CANCEL=4130 | CANCEL=1022
4131 | 1023 | DESTCHANGE | MACHINE |  | 1 |  | B_MACHINE_CMD |  | DESTCHANGE | DESTCHANGE=4131 | DESTCHANGE=1023
4132 | 1024 |  | MACHINE |  | 1 |  | B_MACHINE_CMD
4133 | 1025 | CIMALIVE | MACHINE |  | 1 |  | B_MACHINE_CMD |  | CIMALIVE | CIMALIVE=4133 | CIMALIVE=1025
4134 | 1026 | COMMANDDELETE | MACHINE |  | 1 |  | B_MACHINE_CMD |  | COMMANDDELETE | COMMANDDELETE=4134 | COMMANDDELETE=1026
4135 | 1027 |  | MACHINE
4136 | 1028 |  | MACHINE
4137 | 1029 |  | MACHINE
4138 | 102A |  | MACHINE
4139 | 102B |  | MACHINE
4140 | 102C |  | MACHINE
4141 | 102D |  | MACHINE
4142 | 102E |  | MACHINE
4143 | 102F |  | MACHINE
4144 | 1030 |  | MACHINE
4145 | 1031 |  | MACHINE
4146 | 1032 |  | MACHINE
4147 | 1033 |  | MACHINE
4148 | 1034 |  | MACHINE
4149 | 1035 |  | MACHINE
4150 | 1036 |  | MACHINE
4151 | 1037 |  | MACHINE
4152 | 1038 |  | MACHINE
4153 | 1039 |  | MACHINE
4154 | 103A |  | MACHINE
4155 | 103B |  | MACHINE
4156 | 103C |  | MACHINE
4157 | 103D |  | MACHINE
4158 | 103E |  | MACHINE
4159 | 103F |  | MACHINE
4160 | 1040 | SRC-ARRIVED | VEHICLE | 1 | 0 |  | B_VEHICLE_EVENT |  | SRC-ARRIVED | SRC-ARRIVED=4160 | SRC-ARRIVED=1040 | Vehicle PLC -> CIM | FTE
4161 | 1041 | TRANSFERRING | VEHICLE | 1 | 0 |  | B_VEHICLE_EVENT |  | TRANSFERRING | TRANSFERRING=4161 | TRANSFERRING=1041
4162 | 1042 | ACQ-START | VEHICLE | 1 | 0 |  | B_VEHICLE_EVENT |  | ACQ-START | ACQ-START=4162 | ACQ-START=1042
4163 | 1043 | CARRIER-INSTALL | VEHICLE | 1 | 0 |  | B_VEHICLE_EVENT |  | CARRIER-INSTALL | CARRIER-INSTALL=4163 | CARRIER-INSTALL=1043
4164 | 1044 | ACQ-COMPLETE | VEHICLE | 1 | 0 |  | B_VEHICLE_EVENT |  | ACQ-COMPLETE | ACQ-COMPLETE=4164 | ACQ-COMPLETE=1044
4165 | 1045 | DEPARTED | VEHICLE | 1 | 0 |  | B_VEHICLE_EVENT |  | DEPARTED | DEPARTED=4165 | DEPARTED=1045
4166 | 1046 | DEST-ARRIVED | VEHICLE | 1 | 0 |  | B_VEHICLE_EVENT |  | DEST-ARRIVED | DEST-ARRIVED=4166 | DEST-ARRIVED=1046
4167 | 1047 | DEP-START | VEHICLE | 1 | 0 |  | B_VEHICLE_EVENT |  | DEP-START | DEP-START=4167 | DEP-START=1047
4168 | 1048 | CARRIER-REMOVED | VEHICLE | 1 | 0 |  | B_VEHICLE_EVENT |  | CARRIER-REMOVED | CARRIER-REMOVED=4168 | CARRIER-REMOVED=1048
4169 | 1049 | DEP-COMPLETE | VEHICLE | 1 | 0 |  | B_VEHICLE_EVENT |  | DEP-COMPLETE | DEP-COMPLETE=4169 | DEP-COMPLETE=1049
4170 | 104A | PIO-ERROR-SOURCE | VEHICLE | 1 | 0 |  | B_VEHICLE_EVENT |  | PIO-ERROR-SOURCE | PIO-ERROR-SOURCE=4170 | PIO-ERROR-SOURCE=104A
4171 | 104B | PIO-ERROR-DEST | VEHICLE | 1 | 0 |  | B_VEHICLE_EVENT |  | PIO-ERROR-DEST | PIO-ERROR-DEST=4171 | PIO-ERROR-DEST=104B
4172 | 104C |  | VEHICLE | 1
4173 | 104D |  | VEHICLE | 1
4174 | 104E |  | VEHICLE | 1
4175 | 104F |  | VEHICLE | 1
4176 | 1050 |  | VEHICLE | 1
4177 | 1051 |  | VEHICLE | 1
4178 | 1052 |  | VEHICLE | 1
4179 | 1053 |  | VEHICLE | 1
4180 | 1054 |  | VEHICLE | 1
4181 | 1055 |  | VEHICLE | 1
4182 | 1056 |  | VEHICLE | 1
4183 | 1057 |  | VEHICLE | 1
4184 | 1058 | VEHICLETRAVELRESET | VEHICLE | 1 | 1 |  | B_VEHICLE_CMD |  | VEHICLETRAVELRESET | VEHICLETRAVELRESET=4184 | VEHICLETRAVELRESET=1058 | Vehicle CIM -> PLC
4185 | 1059 | PMSETTING | VEHICLE | 1 | 1 |  | B_VEHICLE_CMD |  | PMSETTING | PMSETTING=4185 | PMSETTING=1059
4186 | 105A | PMCLEAR | VEHICLE | 1 | 1 |  | B_VEHICLE_CMD |  | PMCLEAR | PMCLEAR=4186 | PMCLEAR=105A
4187 | 105B |  | VEHICLE | 1
4188 | 105C |  | VEHICLE | 1
4189 | 105D |  | VEHICLE | 1
4190 | 105E |  | VEHICLE | 1
4191 | 105F |  | VEHICLE | 1
4192 | 1060 | ALARM#1 | VEHICLE | 1 | 0 |  | B_VEHICLE_ALARM | ALARM | 1 | ALARM#1=4192 | ALARM#1=1060 | VEHICLE ALARM |  | Alarm | Master-PnP Communication Error
4193 | 1061 | ALARM#2 | VEHICLE | 1 | 0 |  | B_VEHICLE_ALARM | ALARM | 2 | ALARM#2=4193 | ALARM#2=1061 |  |  |  | X-BCR Board Error
4194 | 1062 | ALARM#3 | VEHICLE | 1 | 0 |  | B_VEHICLE_ALARM | ALARM | 3 | ALARM#3=4194 | ALARM#3=1062 |  |  |  | X-Axis Servo Pack Error
4195 | 1063 | ALARM#4 | VEHICLE | 1 | 0 |  | B_VEHICLE_ALARM | ALARM | 4 | ALARM#4=4195 | ALARM#4=1063 |  |  |  | X-Axis POT
4196 | 1064 | ALARM#5 | VEHICLE | 1 | 0 |  | B_VEHICLE_ALARM | ALARM | 5 | ALARM#5=4196 | ALARM#5=1064 |  |  |  | X-Axis NOT
4197 | 1065 | ALARM#6 | VEHICLE | 1 | 0 |  | B_VEHICLE_ALARM | ALARM | 6 | ALARM#6=4197 | ALARM#6=1065 |  |  |  | Z-Axis Servo Pack Error
4198 | 1066 | ALARM#7 | VEHICLE | 1 | 0 |  | B_VEHICLE_ALARM | ALARM | 7 | ALARM#7=4198 | ALARM#7=1066 |  |  |  | Z-Axis POT
4199 | 1067 | ALARM#8 | VEHICLE | 1 | 0 |  | B_VEHICLE_ALARM | ALARM | 8 | ALARM#8=4199 | ALARM#8=1067 |  |  |  | Z-Axis NOT
4200 | 1068 | ALARM#9 | VEHICLE | 1 | 0 |  | B_VEHICLE_ALARM | ALARM | 9 | ALARM#9=4200 | ALARM#9=1068 |  |  |  | T-Axis Servo Pack Error
4201 | 1069 | ALARM#10 | VEHICLE | 1 | 0 |  | B_VEHICLE_ALARM | ALARM | 10 | ALARM#10=4201 | ALARM#10=1069 |  |  |  | T-Axis POT
4202 | 106A | ALARM#11 | VEHICLE | 1 | 0 |  | B_VEHICLE_ALARM | ALARM | 11 | ALARM#11=4202 | ALARM#11=106A |  |  |  | T-Axis NOT
4203 | 106B | ALARM#12 | VEHICLE | 1 | 0 |  | B_VEHICLE_ALARM | ALARM | 12 | ALARM#12=4203 | ALARM#12=106B |  |  |  | F-Axis Servo Pack Error
4204 | 106C | ALARM#13 | VEHICLE | 1 | 0 |  | B_VEHICLE_ALARM | ALARM | 13 | ALARM#13=4204 | ALARM#13=106C |  |  |  | F-Axis POT
4205 | 106D | ALARM#14 | VEHICLE | 1 | 0 |  | B_VEHICLE_ALARM | ALARM | 14 | ALARM#14=4205 | ALARM#14=106D |  |  |  | F-Axis NOT
4206 | 106E | ALARM#15 | VEHICLE | 1 | 0 |  | B_VEHICLE_ALARM | ALARM | 15 | ALARM#15=4206 | ALARM#15=106E |  |  |  | X-Axis Origin Search Fail
4207 | 106F | ALARM#16 | VEHICLE | 1 | 0 |  | B_VEHICLE_ALARM | ALARM | 16 | ALARM#16=4207 | ALARM#16=106F |  |  |  | Z-Axis Origin Search Fail
4208 | 1070 | ALARM#17 | VEHICLE | 1 | 0 |  | B_VEHICLE_ALARM | ALARM | 17 | ALARM#17=4208 | ALARM#17=1070 |  |  |  | T-Axis Origin Search Fail
4209 | 1071 | ALARM#18 | VEHICLE | 1 | 0 |  | B_VEHICLE_ALARM | ALARM | 18 | ALARM#18=4209 | ALARM#18=1071 |  |  |  | Fork-Axis Origin Search Fail
4210 | 1072 | ALARM#19 | VEHICLE | 1 | 0 |  | B_VEHICLE_ALARM | ALARM | 19 | ALARM#19=4210 | ALARM#19=1072 |  |  |  | CST Loss Error
4211 | 1073 | ALARM#20 | VEHICLE | 1 | 0 |  | B_VEHICLE_ALARM | ALARM | 20 | ALARM#20=4211 | ALARM#20=1073 |  |  |  | Z-Axis 20mm이상 Unbalance
4212 | 1074 | ALARM#21 | VEHICLE | 1 | 0 |  | B_VEHICLE_ALARM | ALARM | 21 | ALARM#21=4212 | ALARM#21=1074 |  |  |  | PnP Main Panel Emergency
4213 | 1075 | ALARM#22 | VEHICLE | 1 | 0 |  | B_VEHICLE_ALARM | ALARM | 22 | ALARM#22=4213 | ALARM#22=1075 |  |  |  | X-Axis Origin Loss-Request
4214 | 1076 | ALARM#23 | VEHICLE | 1 | 0 |  | B_VEHICLE_ALARM | ALARM | 23 | ALARM#23=4214 | ALARM#23=1076 |  |  |  | Z-Axis Origin Loss-Request
4215 | 1077 | ALARM#24 | VEHICLE | 1 | 0 |  | B_VEHICLE_ALARM | ALARM | 24 | ALARM#24=4215 | ALARM#24=1077 |  |  |  | T-Axis Origin Loss-Request
4216 | 1078 | ALARM#25 | VEHICLE | 1 | 0 |  | B_VEHICLE_ALARM | ALARM | 25 | ALARM#25=4216 | ALARM#25=1078 |  |  |  | F-Axis Origin Loss-Request
4217 | 1079 | ALARM#26 | VEHICLE | 1 | 0 |  | B_VEHICLE_ALARM | ALARM | 26 | ALARM#26=4217 | ALARM#26=1079 |  |  |  | X-BumperDet' err
4218 | 107A | ALARM#27 | VEHICLE | 1 | 0 |  | B_VEHICLE_ALARM | ALARM | 27 | ALARM#27=4218 | ALARM#27=107A |  |  |  | F-BumperDet' err
4219 | 107B | ALARM#28 | VEHICLE | 1 | 0 |  | B_VEHICLE_ALARM | ALARM | 28 | ALARM#28=4219 | ALARM#28=107B |  |  |  | X-Position Check Error
4220 | 107C | ALARM#29 | VEHICLE | 1 | 0 |  | B_VEHICLE_ALARM | ALARM | 29 | ALARM#29=4220 | ALARM#29=107C |  |  |  | Z-Position Check Error
4221 | 107D | ALARM#30 | VEHICLE | 1 | 0 |  | B_VEHICLE_ALARM | ALARM | 30 | ALARM#30=4221 | ALARM#30=107D |  |  |  | T-Position Check Error
4222 | 107E | ALARM#31 | VEHICLE | 1 | 0 |  | B_VEHICLE_ALARM | ALARM | 31 | ALARM#31=4222 | ALARM#31=107E |  |  |  | F-Position Check Error
4223 | 107F | ALARM#32 | VEHICLE | 1 | 0 |  | B_VEHICLE_ALARM | ALARM | 32 | ALARM#32=4223 | ALARM#32=107F
4224 | 1080 | ALARM#33 | VEHICLE | 1 | 0 |  | B_VEHICLE_ALARM | ALARM | 33 | ALARM#33=4224 | ALARM#33=1080
4225 | 1081 | ALARM#34 | VEHICLE | 1 | 0 |  | B_VEHICLE_ALARM | ALARM | 34 | ALARM#34=4225 | ALARM#34=1081
4226 | 1082 | ALARM#35 | VEHICLE | 1 | 0 |  | B_VEHICLE_ALARM | ALARM | 35 | ALARM#35=4226 | ALARM#35=1082
4227 | 1083 | ALARM#36 | VEHICLE | 1 | 0 |  | B_VEHICLE_ALARM | ALARM | 36 | ALARM#36=4227 | ALARM#36=1083
4228 | 1084 | ALARM#37 | VEHICLE | 1 | 0 |  | B_VEHICLE_ALARM | ALARM | 37 | ALARM#37=4228 | ALARM#37=1084
4229 | 1085 | ALARM#38 | VEHICLE | 1 | 0 |  | B_VEHICLE_ALARM | ALARM | 38 | ALARM#38=4229 | ALARM#38=1085
4230 | 1086 | ALARM#39 | VEHICLE | 1 | 0 |  | B_VEHICLE_ALARM | ALARM | 39 | ALARM#39=4230 | ALARM#39=1086
4231 | 1087 | ALARM#40 | VEHICLE | 1 | 0 |  | B_VEHICLE_ALARM | ALARM | 40 | ALARM#40=4231 | ALARM#40=1087
4232 | 1088 | ALARM#41 | VEHICLE | 1 | 0 |  | B_VEHICLE_ALARM | ALARM | 41 | ALARM#41=4232 | ALARM#41=1088 |  |  |  | Safety 보호정지
4233 | 1089 | ALARM#42 | VEHICLE | 1 | 0 |  | B_VEHICLE_ALARM | ALARM | 42 | ALARM#42=4233 | ALARM#42=1089
4234 | 108A | ALARM#43 | VEHICLE | 1 | 0 |  | B_VEHICLE_ALARM | ALARM | 43 | ALARM#43=4234 | ALARM#43=108A
4235 | 108B | ALARM#44 | VEHICLE | 1 | 0 |  | B_VEHICLE_ALARM | ALARM | 44 | ALARM#44=4235 | ALARM#44=108B
4236 | 108C | ALARM#45 | VEHICLE | 1 | 0 |  | B_VEHICLE_ALARM | ALARM | 45 | ALARM#45=4236 | ALARM#45=108C
4237 | 108D | ALARM#46 | VEHICLE | 1 | 0 |  | B_VEHICLE_ALARM | ALARM | 46 | ALARM#46=4237 | ALARM#46=108D
4238 | 108E | ALARM#47 | VEHICLE | 1 | 0 |  | B_VEHICLE_ALARM | ALARM | 47 | ALARM#47=4238 | ALARM#47=108E
4239 | 108F | ALARM#48 | VEHICLE | 1 | 0 |  | B_VEHICLE_ALARM | ALARM | 48 | ALARM#48=4239 | ALARM#48=108F
4240 | 1090 | IO#1 | VEHICLE | 1 | 0 |  | B_VEHICLE_IO | IO | 1 | IO#1=4240 | IO#1=1090 | Vehicle IO |  | Vehicle IO(X1300) FTE | Main Safety Control Relay On
4241 | 1091 | IO#2 | VEHICLE | 1 | 0 |  | B_VEHICLE_IO | IO | 2 | IO#2=4241 | IO#2=1091 |  |  |  | Main Servo 보호정지 Relay On
4242 | 1092 | IO#3 | VEHICLE | 1 | 0 |  | B_VEHICLE_IO | IO | 3 | IO#3=4242 | IO#3=1092 |  |  |  | Main Panel Temp' Alarm1(35도Up)
4243 | 1093 | IO#4 | VEHICLE | 1 | 0 |  | B_VEHICLE_IO | IO | 4 | IO#4=4243 | IO#4=1093 |  |  |  | Main Panel Temp' Alarm2(40도Up)
4244 | 1094 | IO#5 | VEHICLE | 1 | 0 |  | B_VEHICLE_IO | IO | 5 | IO#5=4244 | IO#5=1094 |  |  |  | Main Auto/Teach S/W(Auto Mode)
4245 | 1095 | IO#6 | VEHICLE | 1 | 0 |  | B_VEHICLE_IO | IO | 6 | IO#6=4245 | IO#6=1095 |  |  |  | Hand Touch Key S/W
4246 | 1096 | IO#7 | VEHICLE | 1 | 0 |  | B_VEHICLE_IO | IO | 7 | IO#7=4246 | IO#7=1096 |  |  |  | Servo Panel Temp' Alarm1(35도Up)
4247 | 1097 | IO#8 | VEHICLE | 1 | 0 |  | B_VEHICLE_IO | IO | 8 | IO#8=4247 | IO#8=1097 |  |  |  | Servo Panel Temp' Alarm2(40도Up)
4248 | 1098 | IO#9 | VEHICLE | 1 | 0 |  | B_VEHICLE_IO | IO | 9 | IO#9=4248 | IO#9=1098 |  |  |  | Main Panel EMS S/W
4249 | 1099 | IO#10 | VEHICLE | 1 | 0 |  | B_VEHICLE_IO | IO | 10 | IO#10=4249 | IO#10=1099 |  |  |  | Spare
4250 | 109A | IO#11 | VEHICLE | 1 | 0 |  | B_VEHICLE_IO | IO | 11 | IO#11=4250 | IO#11=109A |  |  |  | Fork Bumper Sensor Detect Alarm
4251 | 109B | IO#12 | VEHICLE | 1 | 0 |  | B_VEHICLE_IO | IO | 12 | IO#12=4251 | IO#12=109B |  |  |  | 주행 Bumper Sensor Detect Aalrm1
4252 | 109C | IO#13 | VEHICLE | 1 | 0 |  | B_VEHICLE_IO | IO | 13 | IO#13=4252 | IO#13=109C |  |  |  | 주행 Bumper Sensor Detect Aalrm2
4253 | 109D | IO#14 | VEHICLE | 1 | 0 |  | B_VEHICLE_IO | IO | 14 | IO#14=4253 | IO#14=109D |  |  |  | Spare
4254 | 109E | IO#15 | VEHICLE | 1 | 0 |  | B_VEHICLE_IO | IO | 15 | IO#15=4254 | IO#15=109E |  |  |  | BCR Board Error "b"
4255 | 109F | IO#16 | VEHICLE | 1 | 0 |  | B_VEHICLE_IO | IO | 16 | IO#16=4255 | IO#16=109F |  |  |  | BCR Board Error "a"
4256 | 10A0 | IO#17 | VEHICLE | 1 | 0 |  | B_VEHICLE_IO | IO | 17 | IO#17=4256 | IO#17=10A0 |  |  | Vehicle IO(X1320) FTE | Fork 직진도 감지 Sensor
4257 | 10A1 | IO#18 | VEHICLE | 1 | 0 |  | B_VEHICLE_IO | IO | 18 | IO#18=4257 | IO#18=10A1 |  |  |  | 주행 정위치 확인 Sensor
4258 | 10A2 | IO#19 | VEHICLE | 1 | 0 |  | B_VEHICLE_IO | IO | 19 | IO#19=4258 | IO#19=10A2 |  |  |  | Spare
4259 | 10A3 | IO#20 | VEHICLE | 1 | 0 |  | B_VEHICLE_IO | IO | 20 | IO#20=4259 | IO#20=10A3 |  |  |  | Spare
4260 | 10A4 | IO#21 | VEHICLE | 1 | 0 |  | B_VEHICLE_IO | IO | 21 | IO#21=4260 | IO#21=10A4 |  |  |  | Spare
4261 | 10A5 | IO#22 | VEHICLE | 1 | 0 |  | B_VEHICLE_IO | IO | 22 | IO#22=4261 | IO#22=10A5 |  |  |  | Spare
4262 | 10A6 | IO#23 | VEHICLE | 1 | 0 |  | B_VEHICLE_IO | IO | 23 | IO#23=4262 | IO#23=10A6 |  |  |  | T축 0도
4263 | 10A7 | IO#24 | VEHICLE | 1 | 0 |  | B_VEHICLE_IO | IO | 24 | IO#24=4263 | IO#24=10A7 |  |  |  | T축 90도
4264 | 10A8 | IO#25 | VEHICLE | 1 | 0 |  | B_VEHICLE_IO | IO | 25 | IO#25=4264 | IO#25=10A8 |  |  |  | T축 180도
4265 | 10A9 | IO#26 | VEHICLE | 1 | 0 |  | B_VEHICLE_IO | IO | 26 | IO#26=4265 | IO#26=10A9 |  |  |  | T축 270도
4266 | 10AA | IO#27 | VEHICLE | 1 | 0 |  | B_VEHICLE_IO | IO | 27 | IO#27=4266 | IO#27=10AA |  |  |  | Spare
4267 | 10AB | IO#28 | VEHICLE | 1 | 0 |  | B_VEHICLE_IO | IO | 28 | IO#28=4267 | IO#28=10AB |  |  |  | Spare
4268 | 10AC | IO#29 | VEHICLE | 1 | 0 |  | B_VEHICLE_IO | IO | 29 | IO#29=4268 | IO#29=10AC |  |  |  | Spare
4269 | 10AD | IO#30 | VEHICLE | 1 | 0 |  | B_VEHICLE_IO | IO | 30 | IO#30=4269 | IO#30=10AD |  |  |  | Spare
4270 | 10AE | IO#31 | VEHICLE | 1 | 0 |  | B_VEHICLE_IO | IO | 31 | IO#31=4270 | IO#31=10AE |  |  |  | Spare
4271 | 10AF | IO#32 | VEHICLE | 1 | 0 |  | B_VEHICLE_IO | IO | 32 | IO#32=4271 | IO#32=10AF |  |  |  | Spare
4272 | 10B0 | IO#33 | VEHICLE | 1 | 0 |  | B_VEHICLE_IO | IO | 33 | IO#33=4272 | IO#33=10B0 |  |  | Vehicle IO(X1360) FTE | Frok CST 안착 감지 Sensor#1
4273 | 10B1 | IO#34 | VEHICLE | 1 | 0 |  | B_VEHICLE_IO | IO | 34 | IO#34=4273 | IO#34=10B1 |  |  |  | Frok CST 안착 감지 Sensor#2
4274 | 10B2 | IO#35 | VEHICLE | 1 | 0 |  | B_VEHICLE_IO | IO | 35 | IO#35=4274 | IO#35=10B2 |  |  |  | Frok CST 안착 감지 Sensor#3
4275 | 10B3 | IO#36 | VEHICLE | 1 | 0 |  | B_VEHICLE_IO | IO | 36 | IO#36=4275 | IO#36=10B3 |  |  |  | Spare
4276 | 10B4 | IO#37 | VEHICLE | 1 | 0 |  | B_VEHICLE_IO | IO | 37 | IO#37=4276 | IO#37=10B4 |  |  |  | Fork 스팟 Sensor#1
4277 | 10B5 | IO#38 | VEHICLE | 1 | 0 |  | B_VEHICLE_IO | IO | 38 | IO#38=4277 | IO#38=10B5 |  |  |  | Fork 스팟 Sensor#2
4278 | 10B6 | IO#39 | VEHICLE | 1 | 0 |  | B_VEHICLE_IO | IO | 39 | IO#39=4278 | IO#39=10B6 |  |  |  | Fork 이중반입 Sensor#1
4279 | 10B7 | IO#40 | VEHICLE | 1 | 0 |  | B_VEHICLE_IO | IO | 40 | IO#40=4279 | IO#40=10B7 |  |  |  | Fork 이중반입 Sensor#2
4280 | 10B8 | IO#41 | VEHICLE | 1 | 0 |  | B_VEHICLE_IO | IO | 41 | IO#41=4280 | IO#41=10B8 |  |  |  | Spare
4281 | 10B9 | IO#42 | VEHICLE | 1 | 0 |  | B_VEHICLE_IO | IO | 42 | IO#42=4281 | IO#42=10B9 |  |  |  | Spare
4282 | 10BA | IO#43 | VEHICLE | 1 | 0 |  | B_VEHICLE_IO | IO | 43 | IO#43=4282 | IO#43=10BA |  |  |  | Spare
4283 | 10BB | IO#44 | VEHICLE | 1 | 0 |  | B_VEHICLE_IO | IO | 44 | IO#44=4283 | IO#44=10BB |  |  |  | Spare
4284 | 10BC | IO#45 | VEHICLE | 1 | 0 |  | B_VEHICLE_IO | IO | 45 | IO#45=4284 | IO#45=10BC |  |  |  | Spare
4285 | 10BD | IO#46 | VEHICLE | 1 | 0 |  | B_VEHICLE_IO | IO | 46 | IO#46=4285 | IO#46=10BD |  |  |  | Spare
4286 | 10BE | IO#47 | VEHICLE | 1 | 0 |  | B_VEHICLE_IO | IO | 47 | IO#47=4286 | IO#47=10BE |  |  |  | Spare
4287 | 10BF | IO#48 | VEHICLE | 1 | 0 |  | B_VEHICLE_IO | IO | 48 | IO#48=4287 | IO#48=10BF |  |  |  | Fork Bumper Switch
4288 | 10C0 | IO#49 | VEHICLE | 1 | 0 |  | B_VEHICLE_IO | IO | 49 | IO#49=4288 | IO#49=10C0 |  |  | Vehicle IO(Y1310) FTE | Key S/W1 SOL Auto/Tech OFF Lock
4289 | 10C1 | IO#50 | VEHICLE | 1 | 0 |  | B_VEHICLE_IO | IO | 50 | IO#50=4289 | IO#50=10C1 |  |  |  | Spare
4290 | 10C2 | IO#51 | VEHICLE | 1 | 0 |  | B_VEHICLE_IO | IO | 51 | IO#51=4290 | IO#51=10C2 |  |  |  | Spare
4291 | 10C3 | IO#52 | VEHICLE | 1 | 0 |  | B_VEHICLE_IO | IO | 52 | IO#52=4291 | IO#52=10C3 |  |  |  | Spare
4292 | 10C4 | IO#53 | VEHICLE | 1 | 0 |  | B_VEHICLE_IO | IO | 53 | IO#53=4292 | IO#53=10C4 |  |  |  | Spare
4293 | 10C5 | IO#54 | VEHICLE | 1 | 0 |  | B_VEHICLE_IO | IO | 54 | IO#54=4293 | IO#54=10C5 |  |  |  | Spare
4294 | 10C6 | IO#55 | VEHICLE | 1 | 0 |  | B_VEHICLE_IO | IO | 55 | IO#55=4294 | IO#55=10C6 |  |  |  | Spare
4295 | 10C7 | IO#56 | VEHICLE | 1 | 0 |  | B_VEHICLE_IO | IO | 56 | IO#56=4295 | IO#56=10C7 |  |  |  | Spare
4296 | 10C8 | IO#57 | VEHICLE | 1 | 0 |  | B_VEHICLE_IO | IO | 57 | IO#57=4296 | IO#57=10C8 |  |  |  | Fork Bumper Sensor Signal
4297 | 10C9 | IO#58 | VEHICLE | 1 | 0 |  | B_VEHICLE_IO | IO | 58 | IO#58=4297 | IO#58=10C9 |  |  |  | Sapre
4298 | 10CA | IO#59 | VEHICLE | 1 | 0 |  | B_VEHICLE_IO | IO | 59 | IO#59=4298 | IO#59=10CA |  |  |  | Safety Reset
4299 | 10CB | IO#60 | VEHICLE | 1 | 0 |  | B_VEHICLE_IO | IO | 60 | IO#60=4299 | IO#60=10CB |  |  |  | Spare
4300 | 10CC | IO#61 | VEHICLE | 1 | 0 |  | B_VEHICLE_IO | IO | 61 | IO#61=4300 | IO#61=10CC |  |  |  | Spare
4301 | 10CD | IO#62 | VEHICLE | 1 | 0 |  | B_VEHICLE_IO | IO | 62 | IO#62=4301 | IO#62=10CD |  |  |  | X1-Axis BCR Board Power On
4302 | 10CE | IO#63 | VEHICLE | 1 | 0 |  | B_VEHICLE_IO | IO | 63 | IO#63=4302 | IO#63=10CE |  |  |  | X1-Axis BCR Board Reset#1
4303 | 10CF | IO#64 | VEHICLE | 1 | 0 |  | B_VEHICLE_IO | IO | 64 | IO#64=4303 | IO#64=10CF |  |  |  | X1-Axis BCR Board Reset#2(spare)
4304 | 10D0 | SRC-ARRIVED | VEHICLE | 2 | 0 |  | B_VEHICLE_EVENT |  | SRC-ARRIVED | SRC-ARRIVED=4304 | SRC-ARRIVED=10D0 | Vehicle PLC -> CIM | MCT
4305 | 10D1 | TRANSFERRING | VEHICLE | 2 | 0 |  | B_VEHICLE_EVENT |  | TRANSFERRING | TRANSFERRING=4305 | TRANSFERRING=10D1
4306 | 10D2 | ACQ-START | VEHICLE | 2 | 0 |  | B_VEHICLE_EVENT |  | ACQ-START | ACQ-START=4306 | ACQ-START=10D2
4307 | 10D3 | CARRIER-INSTALL | VEHICLE | 2 | 0 |  | B_VEHICLE_EVENT |  | CARRIER-INSTALL | CARRIER-INSTALL=4307 | CARRIER-INSTALL=10D3
4308 | 10D4 | ACQ-COMPLETE | VEHICLE | 2 | 0 |  | B_VEHICLE_EVENT |  | ACQ-COMPLETE | ACQ-COMPLETE=4308 | ACQ-COMPLETE=10D4
4309 | 10D5 | DEPARTED | VEHICLE | 2 | 0 |  | B_VEHICLE_EVENT |  | DEPARTED | DEPARTED=4309 | DEPARTED=10D5
4310 | 10D6 | DEST-ARRIVED | VEHICLE | 2 | 0 |  | B_VEHICLE_EVENT |  | DEST-ARRIVED | DEST-ARRIVED=4310 | DEST-ARRIVED=10D6
4311 | 10D7 | DEP-START | VEHICLE | 2 | 0 |  | B_VEHICLE_EVENT |  | DEP-START | DEP-START=4311 | DEP-START=10D7
4312 | 10D8 | CARRIER-REMOVED | VEHICLE | 2 | 0 |  | B_VEHICLE_EVENT |  | CARRIER-REMOVED | CARRIER-REMOVED=4312 | CARRIER-REMOVED=10D8
4313 | 10D9 | DEP-COMPLETE | VEHICLE | 2 | 0 |  | B_VEHICLE_EVENT |  | DEP-COMPLETE | DEP-COMPLETE=4313 | DEP-COMPLETE=10D9
4314 | 10DA | PIO-ERROR-SOURCE | VEHICLE | 2 | 0 |  | B_VEHICLE_EVENT |  | PIO-ERROR-SOURCE | PIO-ERROR-SOURCE=4314 | PIO-ERROR-SOURCE=10DA
4315 | 10DB | PIO-ERROR-DEST | VEHICLE | 2 | 0 |  | B_VEHICLE_EVENT |  | PIO-ERROR-DEST | PIO-ERROR-DEST=4315 | PIO-ERROR-DEST=10DB
4316 | 10DC |  | VEHICLE | 2
4317 | 10DD |  | VEHICLE | 2
4318 | 10DE |  | VEHICLE | 2
4319 | 10DF |  | VEHICLE | 2
4320 | 10E0 |  | VEHICLE | 2
4321 | 10E1 |  | VEHICLE | 2
4322 | 10E2 |  | VEHICLE | 2
4323 | 10E3 |  | VEHICLE | 2
4324 | 10E4 |  | VEHICLE | 2
4325 | 10E5 |  | VEHICLE | 2
4326 | 10E6 |  | VEHICLE | 2
4327 | 10E7 |  | VEHICLE | 2
4328 | 10E8 | VEHICLETRAVELRESET | VEHICLE | 2 | 1 |  | B_VEHICLE_CMD |  | VEHICLETRAVELRESET | VEHICLETRAVELRESET=4328 | VEHICLETRAVELRESET=10E8 | Vehicle CIM -> PLC
4329 | 10E9 | PMSETTING | VEHICLE | 2 | 1 |  | B_VEHICLE_CMD |  | PMSETTING | PMSETTING=4329 | PMSETTING=10E9
4330 | 10EA | PMCLEAR | VEHICLE | 2 | 1 |  | B_VEHICLE_CMD |  | PMCLEAR | PMCLEAR=4330 | PMCLEAR=10EA
4331 | 10EB |  | VEHICLE | 2
4332 | 10EC |  | VEHICLE | 2
4333 | 10ED |  | VEHICLE | 2
4334 | 10EE |  | VEHICLE | 2
4335 | 10EF |  | VEHICLE | 2
4336 | 10F0 | ALARM#1 | VEHICLE | 2 | 0 |  | B_VEHICLE_ALARM | ALARM | 1 | ALARM#1=4336 | ALARM#1=10F0 | VEHICLE ALARM |  | Alarm | Master-PnP Communication Error
4337 | 10F1 | ALARM#2 | VEHICLE | 2 | 0 |  | B_VEHICLE_ALARM | ALARM | 2 | ALARM#2=4337 | ALARM#2=10F1 |  |  |  | X-BCR Board Error
4338 | 10F2 | ALARM#3 | VEHICLE | 2 | 0 |  | B_VEHICLE_ALARM | ALARM | 3 | ALARM#3=4338 | ALARM#3=10F2 |  |  |  | X-Axis Servo Pack Error
4339 | 10F3 | ALARM#4 | VEHICLE | 2 | 0 |  | B_VEHICLE_ALARM | ALARM | 4 | ALARM#4=4339 | ALARM#4=10F3 |  |  |  | X-Axis POT
4340 | 10F4 | ALARM#5 | VEHICLE | 2 | 0 |  | B_VEHICLE_ALARM | ALARM | 5 | ALARM#5=4340 | ALARM#5=10F4 |  |  |  | X-Axis NOT
4341 | 10F5 | ALARM#6 | VEHICLE | 2 | 0 |  | B_VEHICLE_ALARM | ALARM | 6 | ALARM#6=4341 | ALARM#6=10F5 |  |  |  | Z-Axis Servo Pack Error
4342 | 10F6 | ALARM#7 | VEHICLE | 2 | 0 |  | B_VEHICLE_ALARM | ALARM | 7 | ALARM#7=4342 | ALARM#7=10F6 |  |  |  | Z-Axis POT
4343 | 10F7 | ALARM#8 | VEHICLE | 2 | 0 |  | B_VEHICLE_ALARM | ALARM | 8 | ALARM#8=4343 | ALARM#8=10F7 |  |  |  | Z-Axis NOT
4344 | 10F8 | ALARM#9 | VEHICLE | 2 | 0 |  | B_VEHICLE_ALARM | ALARM | 9 | ALARM#9=4344 | ALARM#9=10F8 |  |  |  | T-Axis Servo Pack Error
4345 | 10F9 | ALARM#10 | VEHICLE | 2 | 0 |  | B_VEHICLE_ALARM | ALARM | 10 | ALARM#10=4345 | ALARM#10=10F9 |  |  |  | T-Axis POT
4346 | 10FA | ALARM#11 | VEHICLE | 2 | 0 |  | B_VEHICLE_ALARM | ALARM | 11 | ALARM#11=4346 | ALARM#11=10FA |  |  |  | T-Axis NOT
4347 | 10FB | ALARM#12 | VEHICLE | 2 | 0 |  | B_VEHICLE_ALARM | ALARM | 12 | ALARM#12=4347 | ALARM#12=10FB |  |  |  | F-Axis Servo Pack Error
4348 | 10FC | ALARM#13 | VEHICLE | 2 | 0 |  | B_VEHICLE_ALARM | ALARM | 13 | ALARM#13=4348 | ALARM#13=10FC |  |  |  | F-Axis POT
4349 | 10FD | ALARM#14 | VEHICLE | 2 | 0 |  | B_VEHICLE_ALARM | ALARM | 14 | ALARM#14=4349 | ALARM#14=10FD |  |  |  | F-Axis NOT
4350 | 10FE | ALARM#15 | VEHICLE | 2 | 0 |  | B_VEHICLE_ALARM | ALARM | 15 | ALARM#15=4350 | ALARM#15=10FE |  |  |  | X-Axis Origin Search Fail
4351 | 10FF | ALARM#16 | VEHICLE | 2 | 0 |  | B_VEHICLE_ALARM | ALARM | 16 | ALARM#16=4351 | ALARM#16=10FF |  |  |  | Z-Axis Origin Search Fail
4352 | 1100 | ALARM#17 | VEHICLE | 2 | 0 |  | B_VEHICLE_ALARM | ALARM | 17 | ALARM#17=4352 | ALARM#17=1100 |  |  |  | T-Axis Origin Search Fail
4353 | 1101 | ALARM#18 | VEHICLE | 2 | 0 |  | B_VEHICLE_ALARM | ALARM | 18 | ALARM#18=4353 | ALARM#18=1101 |  |  |  | Fork-Axis Origin Search Fail
4354 | 1102 | ALARM#19 | VEHICLE | 2 | 0 |  | B_VEHICLE_ALARM | ALARM | 19 | ALARM#19=4354 | ALARM#19=1102 |  |  |  | CST Loss Error
4355 | 1103 | ALARM#20 | VEHICLE | 2 | 0 |  | B_VEHICLE_ALARM | ALARM | 20 | ALARM#20=4355 | ALARM#20=1103 |  |  |  | Z-Axis 20mm이상 Unbalance
4356 | 1104 | ALARM#21 | VEHICLE | 2 | 0 |  | B_VEHICLE_ALARM | ALARM | 21 | ALARM#21=4356 | ALARM#21=1104 |  |  |  | PnP Main Panel Emergency
4357 | 1105 | ALARM#22 | VEHICLE | 2 | 0 |  | B_VEHICLE_ALARM | ALARM | 22 | ALARM#22=4357 | ALARM#22=1105 |  |  |  | X-Axis Origin Loss-Request
4358 | 1106 | ALARM#23 | VEHICLE | 2 | 0 |  | B_VEHICLE_ALARM | ALARM | 23 | ALARM#23=4358 | ALARM#23=1106 |  |  |  | Z-Axis Origin Loss-Request
4359 | 1107 | ALARM#24 | VEHICLE | 2 | 0 |  | B_VEHICLE_ALARM | ALARM | 24 | ALARM#24=4359 | ALARM#24=1107 |  |  |  | T-Axis Origin Loss-Request
4360 | 1108 | ALARM#25 | VEHICLE | 2 | 0 |  | B_VEHICLE_ALARM | ALARM | 25 | ALARM#25=4360 | ALARM#25=1108 |  |  |  | F-Axis Origin Loss-Request
4361 | 1109 | ALARM#26 | VEHICLE | 2 | 0 |  | B_VEHICLE_ALARM | ALARM | 26 | ALARM#26=4361 | ALARM#26=1109 |  |  |  | X-BumperDet' err
4362 | 110A | ALARM#27 | VEHICLE | 2 | 0 |  | B_VEHICLE_ALARM | ALARM | 27 | ALARM#27=4362 | ALARM#27=110A |  |  |  | F-BumperDet' err
4363 | 110B | ALARM#28 | VEHICLE | 2 | 0 |  | B_VEHICLE_ALARM | ALARM | 28 | ALARM#28=4363 | ALARM#28=110B |  |  |  | X-Position Check Error
4364 | 110C | ALARM#29 | VEHICLE | 2 | 0 |  | B_VEHICLE_ALARM | ALARM | 29 | ALARM#29=4364 | ALARM#29=110C |  |  |  | Z-Position Check Error
4365 | 110D | ALARM#30 | VEHICLE | 2 | 0 |  | B_VEHICLE_ALARM | ALARM | 30 | ALARM#30=4365 | ALARM#30=110D |  |  |  | T-Position Check Error
4366 | 110E | ALARM#31 | VEHICLE | 2 | 0 |  | B_VEHICLE_ALARM | ALARM | 31 | ALARM#31=4366 | ALARM#31=110E |  |  |  | F-Position Check Error
4367 | 110F | ALARM#32 | VEHICLE | 2 | 0 |  | B_VEHICLE_ALARM | ALARM | 32 | ALARM#32=4367 | ALARM#32=110F
4368 | 1110 | ALARM#33 | VEHICLE | 2 | 0 |  | B_VEHICLE_ALARM | ALARM | 33 | ALARM#33=4368 | ALARM#33=1110
4369 | 1111 | ALARM#34 | VEHICLE | 2 | 0 |  | B_VEHICLE_ALARM | ALARM | 34 | ALARM#34=4369 | ALARM#34=1111
4370 | 1112 | ALARM#35 | VEHICLE | 2 | 0 |  | B_VEHICLE_ALARM | ALARM | 35 | ALARM#35=4370 | ALARM#35=1112
4371 | 1113 | ALARM#36 | VEHICLE | 2 | 0 |  | B_VEHICLE_ALARM | ALARM | 36 | ALARM#36=4371 | ALARM#36=1113
4372 | 1114 | ALARM#37 | VEHICLE | 2 | 0 |  | B_VEHICLE_ALARM | ALARM | 37 | ALARM#37=4372 | ALARM#37=1114
4373 | 1115 | ALARM#38 | VEHICLE | 2 | 0 |  | B_VEHICLE_ALARM | ALARM | 38 | ALARM#38=4373 | ALARM#38=1115
4374 | 1116 | ALARM#39 | VEHICLE | 2 | 0 |  | B_VEHICLE_ALARM | ALARM | 39 | ALARM#39=4374 | ALARM#39=1116
4375 | 1117 | ALARM#40 | VEHICLE | 2 | 0 |  | B_VEHICLE_ALARM | ALARM | 40 | ALARM#40=4375 | ALARM#40=1117
4376 | 1118 | ALARM#41 | VEHICLE | 2 | 0 |  | B_VEHICLE_ALARM | ALARM | 41 | ALARM#41=4376 | ALARM#41=1118 |  |  |  | Safety 보호정지
4377 | 1119 | ALARM#42 | VEHICLE | 2 | 0 |  | B_VEHICLE_ALARM | ALARM | 42 | ALARM#42=4377 | ALARM#42=1119
4378 | 111A | ALARM#43 | VEHICLE | 2 | 0 |  | B_VEHICLE_ALARM | ALARM | 43 | ALARM#43=4378 | ALARM#43=111A
4379 | 111B | ALARM#44 | VEHICLE | 2 | 0 |  | B_VEHICLE_ALARM | ALARM | 44 | ALARM#44=4379 | ALARM#44=111B
4380 | 111C | ALARM#45 | VEHICLE | 2 | 0 |  | B_VEHICLE_ALARM | ALARM | 45 | ALARM#45=4380 | ALARM#45=111C
4381 | 111D | ALARM#46 | VEHICLE | 2 | 0 |  | B_VEHICLE_ALARM | ALARM | 46 | ALARM#46=4381 | ALARM#46=111D
4382 | 111E | ALARM#47 | VEHICLE | 2 | 0 |  | B_VEHICLE_ALARM | ALARM | 47 | ALARM#47=4382 | ALARM#47=111E
4383 | 111F | ALARM#48 | VEHICLE | 2 | 0 |  | B_VEHICLE_ALARM | ALARM | 48 | ALARM#48=4383 | ALARM#48=111F
4384 | 1120 | IO#1 | VEHICLE | 2 | 0 |  | B_VEHICLE_IO | IO | 1 | IO#1=4384 | IO#1=1120 | Vehicle IO |  | Vehicle IO(X1300) FTE | Main Safety Control Relay On
4385 | 1121 | IO#2 | VEHICLE | 2 | 0 |  | B_VEHICLE_IO | IO | 2 | IO#2=4385 | IO#2=1121 |  |  |  | Main Servo 보호정지 Relay On
4386 | 1122 | IO#3 | VEHICLE | 2 | 0 |  | B_VEHICLE_IO | IO | 3 | IO#3=4386 | IO#3=1122 |  |  |  | Main Panel Temp' Alarm1(35도Up)
4387 | 1123 | IO#4 | VEHICLE | 2 | 0 |  | B_VEHICLE_IO | IO | 4 | IO#4=4387 | IO#4=1123 |  |  |  | Main Panel Temp' Alarm2(40도Up)
4388 | 1124 | IO#5 | VEHICLE | 2 | 0 |  | B_VEHICLE_IO | IO | 5 | IO#5=4388 | IO#5=1124 |  |  |  | Main Auto/Teach S/W(Auto Mode)
4389 | 1125 | IO#6 | VEHICLE | 2 | 0 |  | B_VEHICLE_IO | IO | 6 | IO#6=4389 | IO#6=1125 |  |  |  | Hand Touch Key S/W
4390 | 1126 | IO#7 | VEHICLE | 2 | 0 |  | B_VEHICLE_IO | IO | 7 | IO#7=4390 | IO#7=1126 |  |  |  | Servo Panel Temp' Alarm1(35도Up)
4391 | 1127 | IO#8 | VEHICLE | 2 | 0 |  | B_VEHICLE_IO | IO | 8 | IO#8=4391 | IO#8=1127 |  |  |  | Servo Panel Temp' Alarm2(40도Up)
4392 | 1128 | IO#9 | VEHICLE | 2 | 0 |  | B_VEHICLE_IO | IO | 9 | IO#9=4392 | IO#9=1128 |  |  |  | Main Panel EMS S/W
4393 | 1129 | IO#10 | VEHICLE | 2 | 0 |  | B_VEHICLE_IO | IO | 10 | IO#10=4393 | IO#10=1129 |  |  |  | Spare
4394 | 112A | IO#11 | VEHICLE | 2 | 0 |  | B_VEHICLE_IO | IO | 11 | IO#11=4394 | IO#11=112A |  |  |  | Fork Bumper Sensor Detect Alarm
4395 | 112B | IO#12 | VEHICLE | 2 | 0 |  | B_VEHICLE_IO | IO | 12 | IO#12=4395 | IO#12=112B |  |  |  | 주행 Bumper Sensor Detect Aalrm1
4396 | 112C | IO#13 | VEHICLE | 2 | 0 |  | B_VEHICLE_IO | IO | 13 | IO#13=4396 | IO#13=112C |  |  |  | 주행 Bumper Sensor Detect Aalrm2
4397 | 112D | IO#14 | VEHICLE | 2 | 0 |  | B_VEHICLE_IO | IO | 14 | IO#14=4397 | IO#14=112D |  |  |  | Spare
4398 | 112E | IO#15 | VEHICLE | 2 | 0 |  | B_VEHICLE_IO | IO | 15 | IO#15=4398 | IO#15=112E |  |  |  | BCR Board Error "b"
4399 | 112F | IO#16 | VEHICLE | 2 | 0 |  | B_VEHICLE_IO | IO | 16 | IO#16=4399 | IO#16=112F |  |  |  | BCR Board Error "a"
4400 | 1130 | IO#17 | VEHICLE | 2 | 0 |  | B_VEHICLE_IO | IO | 17 | IO#17=4400 | IO#17=1130 |  |  | Vehicle IO(X1320) FTE | Fork 직진도 감지 Sensor
4401 | 1131 | IO#18 | VEHICLE | 2 | 0 |  | B_VEHICLE_IO | IO | 18 | IO#18=4401 | IO#18=1131 |  |  |  | 주행 정위치 확인 Sensor
4402 | 1132 | IO#19 | VEHICLE | 2 | 0 |  | B_VEHICLE_IO | IO | 19 | IO#19=4402 | IO#19=1132 |  |  |  | Spare
4403 | 1133 | IO#20 | VEHICLE | 2 | 0 |  | B_VEHICLE_IO | IO | 20 | IO#20=4403 | IO#20=1133 |  |  |  | Spare
4404 | 1134 | IO#21 | VEHICLE | 2 | 0 |  | B_VEHICLE_IO | IO | 21 | IO#21=4404 | IO#21=1134 |  |  |  | Spare
4405 | 1135 | IO#22 | VEHICLE | 2 | 0 |  | B_VEHICLE_IO | IO | 22 | IO#22=4405 | IO#22=1135 |  |  |  | Spare
4406 | 1136 | IO#23 | VEHICLE | 2 | 0 |  | B_VEHICLE_IO | IO | 23 | IO#23=4406 | IO#23=1136 |  |  |  | T축 0도
4407 | 1137 | IO#24 | VEHICLE | 2 | 0 |  | B_VEHICLE_IO | IO | 24 | IO#24=4407 | IO#24=1137 |  |  |  | T축 90도
4408 | 1138 | IO#25 | VEHICLE | 2 | 0 |  | B_VEHICLE_IO | IO | 25 | IO#25=4408 | IO#25=1138 |  |  |  | T축 180도
4409 | 1139 | IO#26 | VEHICLE | 2 | 0 |  | B_VEHICLE_IO | IO | 26 | IO#26=4409 | IO#26=1139 |  |  |  | T축 270도
4410 | 113A | IO#27 | VEHICLE | 2 | 0 |  | B_VEHICLE_IO | IO | 27 | IO#27=4410 | IO#27=113A |  |  |  | Spare
4411 | 113B | IO#28 | VEHICLE | 2 | 0 |  | B_VEHICLE_IO | IO | 28 | IO#28=4411 | IO#28=113B |  |  |  | Spare
4412 | 113C | IO#29 | VEHICLE | 2 | 0 |  | B_VEHICLE_IO | IO | 29 | IO#29=4412 | IO#29=113C |  |  |  | Spare
4413 | 113D | IO#30 | VEHICLE | 2 | 0 |  | B_VEHICLE_IO | IO | 30 | IO#30=4413 | IO#30=113D |  |  |  | Spare
4414 | 113E | IO#31 | VEHICLE | 2 | 0 |  | B_VEHICLE_IO | IO | 31 | IO#31=4414 | IO#31=113E |  |  |  | Spare
4415 | 113F | IO#32 | VEHICLE | 2 | 0 |  | B_VEHICLE_IO | IO | 32 | IO#32=4415 | IO#32=113F |  |  |  | Spare
4416 | 1140 | IO#33 | VEHICLE | 2 | 0 |  | B_VEHICLE_IO | IO | 33 | IO#33=4416 | IO#33=1140 |  |  | Vehicle IO(X1360) FTE | Frok CST 안착 감지 Sensor#1
4417 | 1141 | IO#34 | VEHICLE | 2 | 0 |  | B_VEHICLE_IO | IO | 34 | IO#34=4417 | IO#34=1141 |  |  |  | Frok CST 안착 감지 Sensor#2
4418 | 1142 | IO#35 | VEHICLE | 2 | 0 |  | B_VEHICLE_IO | IO | 35 | IO#35=4418 | IO#35=1142 |  |  |  | Frok CST 안착 감지 Sensor#3
4419 | 1143 | IO#36 | VEHICLE | 2 | 0 |  | B_VEHICLE_IO | IO | 36 | IO#36=4419 | IO#36=1143 |  |  |  | Spare
4420 | 1144 | IO#37 | VEHICLE | 2 | 0 |  | B_VEHICLE_IO | IO | 37 | IO#37=4420 | IO#37=1144 |  |  |  | Fork 스팟 Sensor#1
4421 | 1145 | IO#38 | VEHICLE | 2 | 0 |  | B_VEHICLE_IO | IO | 38 | IO#38=4421 | IO#38=1145 |  |  |  | Fork 스팟 Sensor#2
4422 | 1146 | IO#39 | VEHICLE | 2 | 0 |  | B_VEHICLE_IO | IO | 39 | IO#39=4422 | IO#39=1146 |  |  |  | Fork 이중반입 Sensor#1
4423 | 1147 | IO#40 | VEHICLE | 2 | 0 |  | B_VEHICLE_IO | IO | 40 | IO#40=4423 | IO#40=1147 |  |  |  | Fork 이중반입 Sensor#2
4424 | 1148 | IO#41 | VEHICLE | 2 | 0 |  | B_VEHICLE_IO | IO | 41 | IO#41=4424 | IO#41=1148 |  |  |  | Spare
4425 | 1149 | IO#42 | VEHICLE | 2 | 0 |  | B_VEHICLE_IO | IO | 42 | IO#42=4425 | IO#42=1149 |  |  |  | Spare
4426 | 114A | IO#43 | VEHICLE | 2 | 0 |  | B_VEHICLE_IO | IO | 43 | IO#43=4426 | IO#43=114A |  |  |  | Spare
4427 | 114B | IO#44 | VEHICLE | 2 | 0 |  | B_VEHICLE_IO | IO | 44 | IO#44=4427 | IO#44=114B |  |  |  | Spare
4428 | 114C | IO#45 | VEHICLE | 2 | 0 |  | B_VEHICLE_IO | IO | 45 | IO#45=4428 | IO#45=114C |  |  |  | Spare
4429 | 114D | IO#46 | VEHICLE | 2 | 0 |  | B_VEHICLE_IO | IO | 46 | IO#46=4429 | IO#46=114D |  |  |  | Spare
4430 | 114E | IO#47 | VEHICLE | 2 | 0 |  | B_VEHICLE_IO | IO | 47 | IO#47=4430 | IO#47=114E |  |  |  | Spare
4431 | 114F | IO#48 | VEHICLE | 2 | 0 |  | B_VEHICLE_IO | IO | 48 | IO#48=4431 | IO#48=114F |  |  |  | Fork Bumper Switch
4432 | 1150 | IO#49 | VEHICLE | 2 | 0 |  | B_VEHICLE_IO | IO | 49 | IO#49=4432 | IO#49=1150 |  |  | Vehicle IO(Y1310) FTE | Key S/W1 SOL Auto/Tech OFF Lock
4433 | 1151 | IO#50 | VEHICLE | 2 | 0 |  | B_VEHICLE_IO | IO | 50 | IO#50=4433 | IO#50=1151 |  |  |  | Spare
4434 | 1152 | IO#51 | VEHICLE | 2 | 0 |  | B_VEHICLE_IO | IO | 51 | IO#51=4434 | IO#51=1152 |  |  |  | Spare
4435 | 1153 | IO#52 | VEHICLE | 2 | 0 |  | B_VEHICLE_IO | IO | 52 | IO#52=4435 | IO#52=1153 |  |  |  | Spare
4436 | 1154 | IO#53 | VEHICLE | 2 | 0 |  | B_VEHICLE_IO | IO | 53 | IO#53=4436 | IO#53=1154 |  |  |  | Spare
4437 | 1155 | IO#54 | VEHICLE | 2 | 0 |  | B_VEHICLE_IO | IO | 54 | IO#54=4437 | IO#54=1155 |  |  |  | Spare
4438 | 1156 | IO#55 | VEHICLE | 2 | 0 |  | B_VEHICLE_IO | IO | 55 | IO#55=4438 | IO#55=1156 |  |  |  | Spare
4439 | 1157 | IO#56 | VEHICLE | 2 | 0 |  | B_VEHICLE_IO | IO | 56 | IO#56=4439 | IO#56=1157 |  |  |  | Spare
4440 | 1158 | IO#57 | VEHICLE | 2 | 0 |  | B_VEHICLE_IO | IO | 57 | IO#57=4440 | IO#57=1158 |  |  |  | Fork Bumper Sensor Signal
4441 | 1159 | IO#58 | VEHICLE | 2 | 0 |  | B_VEHICLE_IO | IO | 58 | IO#58=4441 | IO#58=1159 |  |  |  | Sapre
4442 | 115A | IO#59 | VEHICLE | 2 | 0 |  | B_VEHICLE_IO | IO | 59 | IO#59=4442 | IO#59=115A |  |  |  | Safety Reset
4443 | 115B | IO#60 | VEHICLE | 2 | 0 |  | B_VEHICLE_IO | IO | 60 | IO#60=4443 | IO#60=115B |  |  |  | Spare
4444 | 115C | IO#61 | VEHICLE | 2 | 0 |  | B_VEHICLE_IO | IO | 61 | IO#61=4444 | IO#61=115C |  |  |  | Spare
4445 | 115D | IO#62 | VEHICLE | 2 | 0 |  | B_VEHICLE_IO | IO | 62 | IO#62=4445 | IO#62=115D |  |  |  | X1-Axis BCR Board Power On
4446 | 115E | IO#63 | VEHICLE | 2 | 0 |  | B_VEHICLE_IO | IO | 63 | IO#63=4446 | IO#63=115E |  |  |  | X1-Axis BCR Board Reset#1
4447 | 115F | IO#64 | VEHICLE | 2 | 0 |  | B_VEHICLE_IO | IO | 64 | IO#64=4447 | IO#64=115F |  |  |  | X1-Axis BCR Board Reset#2(spare)
4448 | 1160 | IDREADACK | UNIT | 1 | 0 |  | B_UNIT_EVENT |  | IDREADACK | IDREADACK=4448 | IDREADACK=1160 | PLC -> CIM | UNIT 1
4449 | 1161 | IDREADFAIL | UNIT | 1 | 0 |  | B_UNIT_EVENT |  | IDREADFAIL | IDREADFAIL=4449 | IDREADFAIL=1161
4450 | 1162 |  | UNIT | 1
4451 | 1163 |  | UNIT | 1
4452 | 1164 |  | UNIT | 1
4453 | 1165 |  | UNIT | 1
4454 | 1166 |  | UNIT | 1
4455 | 1167 |  | UNIT | 1
4456 | 1168 |  | UNIT | 1
4457 | 1169 |  | UNIT | 1
4458 | 116A |  | UNIT | 1
4459 | 116B |  | UNIT | 1
4460 | 116C | PMSETTING | UNIT | 1 | 1 |  | B_UNIT_CMD |  | PMSETTING | PMSETTING=4460 | PMSETTING=116C | CIM -> PLC
4461 | 116D | PMCLEAR | UNIT | 1 | 1 |  | B_UNIT_CMD |  | PMCLEAR | PMCLEAR=4461 | PMCLEAR=116D
4462 | 116E |  | UNIT | 1
4463 | 116F |  | UNIT | 1
4464 | 1170 | ALARM#1 | UNIT | 1 | 0 |  | B_UNIT_ALARM | ALARM | 1 | ALARM#1=4464 | ALARM#1=1170 | ALARM |  | Alarm | CST Chuck Error
4465 | 1171 | ALARM#2 | UNIT | 1 | 0 |  | B_UNIT_ALARM | ALARM | 2 | ALARM#2=4465 | ALARM#2=1171 |  |  |  | Floating Error
4466 | 1172 | ALARM#3 | UNIT | 1 | 0 |  | B_UNIT_ALARM | ALARM | 3 | ALARM#3=4466 | ALARM#3=1172 |  |  |  | CST 안착 Error
4467 | 1173 | ALARM#4 | UNIT | 1 | 0 |  | B_UNIT_ALARM | ALARM | 4 | ALARM#4=4467 | ALARM#4=1173 |  |  |  | I/F Error
4468 | 1174 | ALARM#5 | UNIT | 1 | 0 |  | B_UNIT_ALARM | ALARM | 5 | ALARM#5=4468 | ALARM#5=1174
4469 | 1175 | ALARM#6 | UNIT | 1 | 0 |  | B_UNIT_ALARM | ALARM | 6 | ALARM#6=4469 | ALARM#6=1175
4470 | 1176 | ALARM#7 | UNIT | 1 | 0 |  | B_UNIT_ALARM | ALARM | 7 | ALARM#7=4470 | ALARM#7=1176
4471 | 1177 | ALARM#8 | UNIT | 1 | 0 |  | B_UNIT_ALARM | ALARM | 8 | ALARM#8=4471 | ALARM#8=1177
4472 | 1178 | ALARM#9 | UNIT | 1 | 0 |  | B_UNIT_ALARM | ALARM | 9 | ALARM#9=4472 | ALARM#9=1178
4473 | 1179 | ALARM#10 | UNIT | 1 | 0 |  | B_UNIT_ALARM | ALARM | 10 | ALARM#10=4473 | ALARM#10=1179
4474 | 117A | ALARM#11 | UNIT | 1 | 0 |  | B_UNIT_ALARM | ALARM | 11 | ALARM#11=4474 | ALARM#11=117A
4475 | 117B | ALARM#12 | UNIT | 1 | 0 |  | B_UNIT_ALARM | ALARM | 12 | ALARM#12=4475 | ALARM#12=117B
4476 | 117C | ALARM#13 | UNIT | 1 | 0 |  | B_UNIT_ALARM | ALARM | 13 | ALARM#13=4476 | ALARM#13=117C
4477 | 117D | ALARM#14 | UNIT | 1 | 0 |  | B_UNIT_ALARM | ALARM | 14 | ALARM#14=4477 | ALARM#14=117D
4478 | 117E | ALARM#15 | UNIT | 1 | 0 |  | B_UNIT_ALARM | ALARM | 15 | ALARM#15=4478 | ALARM#15=117E
4479 | 117F | ALARM#16 | UNIT | 1 | 0 |  | B_UNIT_ALARM | ALARM | 16 | ALARM#16=4479 | ALARM#16=117F
4480 | 1180 | ALARM#17 | UNIT | 1 | 0 |  | B_UNIT_ALARM | ALARM | 17 | ALARM#17=4480 | ALARM#17=1180
4481 | 1181 | ALARM#18 | UNIT | 1 | 0 |  | B_UNIT_ALARM | ALARM | 18 | ALARM#18=4481 | ALARM#18=1181
4482 | 1182 | ALARM#19 | UNIT | 1 | 0 |  | B_UNIT_ALARM | ALARM | 19 | ALARM#19=4482 | ALARM#19=1182
4483 | 1183 | ALARM#20 | UNIT | 1 | 0 |  | B_UNIT_ALARM | ALARM | 20 | ALARM#20=4483 | ALARM#20=1183
4484 | 1184 | ALARM#21 | UNIT | 1 | 0 |  | B_UNIT_ALARM | ALARM | 21 | ALARM#21=4484 | ALARM#21=1184
4485 | 1185 | ALARM#22 | UNIT | 1 | 0 |  | B_UNIT_ALARM | ALARM | 22 | ALARM#22=4485 | ALARM#22=1185
4486 | 1186 | ALARM#23 | UNIT | 1 | 0 |  | B_UNIT_ALARM | ALARM | 23 | ALARM#23=4486 | ALARM#23=1186
4487 | 1187 | ALARM#24 | UNIT | 1 | 0 |  | B_UNIT_ALARM | ALARM | 24 | ALARM#24=4487 | ALARM#24=1187
4488 | 1188 | ALARM#25 | UNIT | 1 | 0 |  | B_UNIT_ALARM | ALARM | 25 | ALARM#25=4488 | ALARM#25=1188
4489 | 1189 | ALARM#26 | UNIT | 1 | 0 |  | B_UNIT_ALARM | ALARM | 26 | ALARM#26=4489 | ALARM#26=1189
4490 | 118A | ALARM#27 | UNIT | 1 | 0 |  | B_UNIT_ALARM | ALARM | 27 | ALARM#27=4490 | ALARM#27=118A
4491 | 118B | ALARM#28 | UNIT | 1 | 0 |  | B_UNIT_ALARM | ALARM | 28 | ALARM#28=4491 | ALARM#28=118B
4492 | 118C | ALARM#29 | UNIT | 1 | 0 |  | B_UNIT_ALARM | ALARM | 29 | ALARM#29=4492 | ALARM#29=118C
4493 | 118D | ALARM#30 | UNIT | 1 | 0 |  | B_UNIT_ALARM | ALARM | 30 | ALARM#30=4493 | ALARM#30=118D
4494 | 118E | ALARM#31 | UNIT | 1 | 0 |  | B_UNIT_ALARM | ALARM | 31 | ALARM#31=4494 | ALARM#31=118E
4495 | 118F | ALARM#32 | UNIT | 1 | 0 |  | B_UNIT_ALARM | ALARM | 32 | ALARM#32=4495 | ALARM#32=118F
4496 | 1190 | IO#1 | UNIT | 1 | 0 |  | B_UNIT_IO | IO | 1 | IO#1=4496 | IO#1=1190 | UNIT1 IO |  | Input | Buffer1 CST 유/무 감지#1
4497 | 1191 | IO#2 | UNIT | 1 | 0 |  | B_UNIT_IO | IO | 2 | IO#2=4497 | IO#2=1191 |  |  |  | Buffer1 CST 유/무 감지#2
4498 | 1192 | IO#3 | UNIT | 1 | 0 |  | B_UNIT_IO | IO | 3 | IO#3=4498 | IO#3=1192 |  |  |  | Spare
4499 | 1193 | IO#4 | UNIT | 1 | 0 |  | B_UNIT_IO | IO | 4 | IO#4=4499 | IO#4=1193 |  |  |  | Spare
4500 | 1194 | IO#5 | UNIT | 1 | 0 |  | B_UNIT_IO | IO | 5 | IO#5=4500 | IO#5=1194 |  |  |  | Buffer1 CST Chuck#1
4501 | 1195 | IO#6 | UNIT | 1 | 0 |  | B_UNIT_IO | IO | 6 | IO#6=4501 | IO#6=1195 |  |  |  | Buffer1 CST UnChuck#1
4502 | 1196 | IO#7 | UNIT | 1 | 0 |  | B_UNIT_IO | IO | 7 | IO#7=4502 | IO#7=1196 |  |  |  | Buffer1 CST Chuck#2
4503 | 1197 | IO#8 | UNIT | 1 | 0 |  | B_UNIT_IO | IO | 8 | IO#8=4503 | IO#8=1197 |  |  |  | Buffer1 CST UnChuck#2
4504 | 1198 | IO#9 | UNIT | 1 | 0 |  | B_UNIT_IO | IO | 9 | IO#9=4504 | IO#9=1198 |  |  |  | Buffer1 Floating #1
4505 | 1199 | IO#10 | UNIT | 1 | 0 |  | B_UNIT_IO | IO | 10 | IO#10=4505 | IO#10=1199 |  |  |  | Buffer1 Floating #2
4506 | 119A | IO#11 | UNIT | 1 | 0 |  | B_UNIT_IO | IO | 11 | IO#11=4506 | IO#11=119A |  |  |  | Buffer1 Floating #3
4507 | 119B | IO#12 | UNIT | 1 | 0 |  | B_UNIT_IO | IO | 12 | IO#12=4507 | IO#12=119B |  |  |  | Buffer1 Floating #4
4508 | 119C | IO#13 | UNIT | 1 | 0 |  | B_UNIT_IO | IO | 13 | IO#13=4508 | IO#13=119C |  |  |  | Spare
4509 | 119D | IO#14 | UNIT | 1 | 0 |  | B_UNIT_IO | IO | 14 | IO#14=4509 | IO#14=119D |  |  |  | Spare
4510 | 119E | IO#15 | UNIT | 1 | 0 |  | B_UNIT_IO | IO | 15 | IO#15=4510 | IO#15=119E |  |  |  | Spare
4511 | 119F | IO#16 | UNIT | 1 | 0 |  | B_UNIT_IO | IO | 16 | IO#16=4511 | IO#16=119F |  |  |  | Spare
4512 | 11A0 | IO#17 | UNIT | 1 | 0 |  | B_UNIT_IO | IO | 17 | IO#17=4512 | IO#17=11A0 |  |  | Output | Buffer1 CST Chuck
4513 | 11A1 | IO#18 | UNIT | 1 | 0 |  | B_UNIT_IO | IO | 18 | IO#18=4513 | IO#18=11A1 |  |  |  | Buffer1 CST UnChuck
4514 | 11A2 | IO#19 | UNIT | 1 | 0 |  | B_UNIT_IO | IO | 19 | IO#19=4514 | IO#19=11A2 |  |  |  | Spare
4515 | 11A3 | IO#20 | UNIT | 1 | 0 |  | B_UNIT_IO | IO | 20 | IO#20=4515 | IO#20=11A3 |  |  |  | Spare
4516 | 11A4 | IO#21 | UNIT | 1 | 0 |  | B_UNIT_IO | IO | 21 | IO#21=4516 | IO#21=11A4 |  |  |  | Spare
4517 | 11A5 | IO#22 | UNIT | 1 | 0 |  | B_UNIT_IO | IO | 22 | IO#22=4517 | IO#22=11A5 |  |  |  | Spare
4518 | 11A6 | IO#23 | UNIT | 1 | 0 |  | B_UNIT_IO | IO | 23 | IO#23=4518 | IO#23=11A6 |  |  |  | Spare
4519 | 11A7 | IO#24 | UNIT | 1 | 0 |  | B_UNIT_IO | IO | 24 | IO#24=4519 | IO#24=11A7 |  |  |  | Spare
4520 | 11A8 | IO#25 | UNIT | 1 | 0 |  | B_UNIT_IO | IO | 25 | IO#25=4520 | IO#25=11A8 |  |  |  | Buffer1 Floating On
4521 | 11A9 | IO#26 | UNIT | 1 | 0 |  | B_UNIT_IO | IO | 26 | IO#26=4521 | IO#26=11A9 |  |  |  | Buffer1 Floating Off
4522 | 11AA | IO#27 | UNIT | 1 | 0 |  | B_UNIT_IO | IO | 27 | IO#27=4522 | IO#27=11AA |  |  |  | Spare
4523 | 11AB | IO#28 | UNIT | 1 | 0 |  | B_UNIT_IO | IO | 28 | IO#28=4523 | IO#28=11AB |  |  |  | Spare
4524 | 11AC | IO#29 | UNIT | 1 | 0 |  | B_UNIT_IO | IO | 29 | IO#29=4524 | IO#29=11AC |  |  |  | Spare
4525 | 11AD | IO#30 | UNIT | 1 | 0 |  | B_UNIT_IO | IO | 30 | IO#30=4525 | IO#30=11AD |  |  |  | Spare
4526 | 11AE | IO#31 | UNIT | 1 | 0 |  | B_UNIT_IO | IO | 31 | IO#31=4526 | IO#31=11AE |  |  |  | Spare
4527 | 11AF | IO#32 | UNIT | 1 | 0 |  | B_UNIT_IO | IO | 32 | IO#32=4527 | IO#32=11AF |  |  |  | Spare
4528 | 11B0 | IDREADACK | UNIT | 2 | 0 |  | B_UNIT_EVENT |  | IDREADACK | IDREADACK=4528 | IDREADACK=11B0 | PLC -> CIM | UNIT 2
4529 | 11B1 | IDREADFAIL | UNIT | 2 | 0 |  | B_UNIT_EVENT |  | IDREADFAIL | IDREADFAIL=4529 | IDREADFAIL=11B1
4530 | 11B2 |  | UNIT | 2
4531 | 11B3 |  | UNIT | 2
4532 | 11B4 |  | UNIT | 2
4533 | 11B5 |  | UNIT | 2
4534 | 11B6 |  | UNIT | 2
4535 | 11B7 |  | UNIT | 2
4536 | 11B8 |  | UNIT | 2
4537 | 11B9 |  | UNIT | 2
4538 | 11BA |  | UNIT | 2
4539 | 11BB |  | UNIT | 2
4540 | 11BC | PMSETTING | UNIT | 2 | 1 |  | B_UNIT_CMD |  | PMSETTING | PMSETTING=4540 | PMSETTING=11BC | CIM -> PLC
4541 | 11BD | PMCLEAR | UNIT | 2 | 1 |  | B_UNIT_CMD |  | PMCLEAR | PMCLEAR=4541 | PMCLEAR=11BD
4542 | 11BE |  | UNIT | 2
4543 | 11BF |  | UNIT | 2
4544 | 11C0 | ALARM#1 | UNIT | 2 | 0 |  | B_UNIT_ALARM | ALARM | 1 | ALARM#1=4544 | ALARM#1=11C0 | ALARM |  | Alarm | CST Chuck Error
4545 | 11C1 | ALARM#2 | UNIT | 2 | 0 |  | B_UNIT_ALARM | ALARM | 2 | ALARM#2=4545 | ALARM#2=11C1 |  |  |  | Floating Error
4546 | 11C2 | ALARM#3 | UNIT | 2 | 0 |  | B_UNIT_ALARM | ALARM | 3 | ALARM#3=4546 | ALARM#3=11C2 |  |  |  | CST 안착 Error
4547 | 11C3 | ALARM#4 | UNIT | 2 | 0 |  | B_UNIT_ALARM | ALARM | 4 | ALARM#4=4547 | ALARM#4=11C3 |  |  |  | I/F Error
4548 | 11C4 | ALARM#5 | UNIT | 2 | 0 |  | B_UNIT_ALARM | ALARM | 5 | ALARM#5=4548 | ALARM#5=11C4
4549 | 11C5 | ALARM#6 | UNIT | 2 | 0 |  | B_UNIT_ALARM | ALARM | 6 | ALARM#6=4549 | ALARM#6=11C5
4550 | 11C6 | ALARM#7 | UNIT | 2 | 0 |  | B_UNIT_ALARM | ALARM | 7 | ALARM#7=4550 | ALARM#7=11C6
4551 | 11C7 | ALARM#8 | UNIT | 2 | 0 |  | B_UNIT_ALARM | ALARM | 8 | ALARM#8=4551 | ALARM#8=11C7
4552 | 11C8 | ALARM#9 | UNIT | 2 | 0 |  | B_UNIT_ALARM | ALARM | 9 | ALARM#9=4552 | ALARM#9=11C8
4553 | 11C9 | ALARM#10 | UNIT | 2 | 0 |  | B_UNIT_ALARM | ALARM | 10 | ALARM#10=4553 | ALARM#10=11C9
4554 | 11CA | ALARM#11 | UNIT | 2 | 0 |  | B_UNIT_ALARM | ALARM | 11 | ALARM#11=4554 | ALARM#11=11CA
4555 | 11CB | ALARM#12 | UNIT | 2 | 0 |  | B_UNIT_ALARM | ALARM | 12 | ALARM#12=4555 | ALARM#12=11CB
4556 | 11CC | ALARM#13 | UNIT | 2 | 0 |  | B_UNIT_ALARM | ALARM | 13 | ALARM#13=4556 | ALARM#13=11CC
4557 | 11CD | ALARM#14 | UNIT | 2 | 0 |  | B_UNIT_ALARM | ALARM | 14 | ALARM#14=4557 | ALARM#14=11CD
4558 | 11CE | ALARM#15 | UNIT | 2 | 0 |  | B_UNIT_ALARM | ALARM | 15 | ALARM#15=4558 | ALARM#15=11CE
4559 | 11CF | ALARM#16 | UNIT | 2 | 0 |  | B_UNIT_ALARM | ALARM | 16 | ALARM#16=4559 | ALARM#16=11CF
4560 | 11D0 | ALARM#17 | UNIT | 2 | 0 |  | B_UNIT_ALARM | ALARM | 17 | ALARM#17=4560 | ALARM#17=11D0
4561 | 11D1 | ALARM#18 | UNIT | 2 | 0 |  | B_UNIT_ALARM | ALARM | 18 | ALARM#18=4561 | ALARM#18=11D1
4562 | 11D2 | ALARM#19 | UNIT | 2 | 0 |  | B_UNIT_ALARM | ALARM | 19 | ALARM#19=4562 | ALARM#19=11D2
4563 | 11D3 | ALARM#20 | UNIT | 2 | 0 |  | B_UNIT_ALARM | ALARM | 20 | ALARM#20=4563 | ALARM#20=11D3
4564 | 11D4 | ALARM#21 | UNIT | 2 | 0 |  | B_UNIT_ALARM | ALARM | 21 | ALARM#21=4564 | ALARM#21=11D4
4565 | 11D5 | ALARM#22 | UNIT | 2 | 0 |  | B_UNIT_ALARM | ALARM | 22 | ALARM#22=4565 | ALARM#22=11D5
4566 | 11D6 | ALARM#23 | UNIT | 2 | 0 |  | B_UNIT_ALARM | ALARM | 23 | ALARM#23=4566 | ALARM#23=11D6
4567 | 11D7 | ALARM#24 | UNIT | 2 | 0 |  | B_UNIT_ALARM | ALARM | 24 | ALARM#24=4567 | ALARM#24=11D7
4568 | 11D8 | ALARM#25 | UNIT | 2 | 0 |  | B_UNIT_ALARM | ALARM | 25 | ALARM#25=4568 | ALARM#25=11D8
4569 | 11D9 | ALARM#26 | UNIT | 2 | 0 |  | B_UNIT_ALARM | ALARM | 26 | ALARM#26=4569 | ALARM#26=11D9
4570 | 11DA | ALARM#27 | UNIT | 2 | 0 |  | B_UNIT_ALARM | ALARM | 27 | ALARM#27=4570 | ALARM#27=11DA
4571 | 11DB | ALARM#28 | UNIT | 2 | 0 |  | B_UNIT_ALARM | ALARM | 28 | ALARM#28=4571 | ALARM#28=11DB
4572 | 11DC | ALARM#29 | UNIT | 2 | 0 |  | B_UNIT_ALARM | ALARM | 29 | ALARM#29=4572 | ALARM#29=11DC
4573 | 11DD | ALARM#30 | UNIT | 2 | 0 |  | B_UNIT_ALARM | ALARM | 30 | ALARM#30=4573 | ALARM#30=11DD
4574 | 11DE | ALARM#31 | UNIT | 2 | 0 |  | B_UNIT_ALARM | ALARM | 31 | ALARM#31=4574 | ALARM#31=11DE
4575 | 11DF | ALARM#32 | UNIT | 2 | 0 |  | B_UNIT_ALARM | ALARM | 32 | ALARM#32=4575 | ALARM#32=11DF
4576 | 11E0 | IO#1 | UNIT | 2 | 0 |  | B_UNIT_IO | IO | 1 | IO#1=4576 | IO#1=11E0 | IO |  | Input | Buffer1 CST 유/무 감지#1
4577 | 11E1 | IO#2 | UNIT | 2 | 0 |  | B_UNIT_IO | IO | 2 | IO#2=4577 | IO#2=11E1 |  |  |  | Buffer1 CST 유/무 감지#2
4578 | 11E2 | IO#3 | UNIT | 2 | 0 |  | B_UNIT_IO | IO | 3 | IO#3=4578 | IO#3=11E2 |  |  |  | Spare
4579 | 11E3 | IO#4 | UNIT | 2 | 0 |  | B_UNIT_IO | IO | 4 | IO#4=4579 | IO#4=11E3 |  |  |  | Spare
4580 | 11E4 | IO#5 | UNIT | 2 | 0 |  | B_UNIT_IO | IO | 5 | IO#5=4580 | IO#5=11E4 |  |  |  | Buffer1 CST Chuck#1
4581 | 11E5 | IO#6 | UNIT | 2 | 0 |  | B_UNIT_IO | IO | 6 | IO#6=4581 | IO#6=11E5 |  |  |  | Buffer1 CST UnChuck#1
4582 | 11E6 | IO#7 | UNIT | 2 | 0 |  | B_UNIT_IO | IO | 7 | IO#7=4582 | IO#7=11E6 |  |  |  | Buffer1 CST Chuck#2
4583 | 11E7 | IO#8 | UNIT | 2 | 0 |  | B_UNIT_IO | IO | 8 | IO#8=4583 | IO#8=11E7 |  |  |  | Buffer1 CST UnChuck#2
4584 | 11E8 | IO#9 | UNIT | 2 | 0 |  | B_UNIT_IO | IO | 9 | IO#9=4584 | IO#9=11E8 |  |  |  | Buffer1 Floating #1
4585 | 11E9 | IO#10 | UNIT | 2 | 0 |  | B_UNIT_IO | IO | 10 | IO#10=4585 | IO#10=11E9 |  |  |  | Buffer1 Floating #2
4586 | 11EA | IO#11 | UNIT | 2 | 0 |  | B_UNIT_IO | IO | 11 | IO#11=4586 | IO#11=11EA |  |  |  | Buffer1 Floating #3
4587 | 11EB | IO#12 | UNIT | 2 | 0 |  | B_UNIT_IO | IO | 12 | IO#12=4587 | IO#12=11EB |  |  |  | Buffer1 Floating #4
4588 | 11EC | IO#13 | UNIT | 2 | 0 |  | B_UNIT_IO | IO | 13 | IO#13=4588 | IO#13=11EC |  |  |  | Spare
4589 | 11ED | IO#14 | UNIT | 2 | 0 |  | B_UNIT_IO | IO | 14 | IO#14=4589 | IO#14=11ED |  |  |  | Spare
4590 | 11EE | IO#15 | UNIT | 2 | 0 |  | B_UNIT_IO | IO | 15 | IO#15=4590 | IO#15=11EE |  |  |  | Spare
4591 | 11EF | IO#16 | UNIT | 2 | 0 |  | B_UNIT_IO | IO | 16 | IO#16=4591 | IO#16=11EF |  |  |  | Spare
4592 | 11F0 | IO#17 | UNIT | 2 | 0 |  | B_UNIT_IO | IO | 17 | IO#17=4592 | IO#17=11F0 |  |  | Output | Buffer1 CST Chuck
4593 | 11F1 | IO#18 | UNIT | 2 | 0 |  | B_UNIT_IO | IO | 18 | IO#18=4593 | IO#18=11F1 |  |  |  | Buffer1 CST UnChuck
4594 | 11F2 | IO#19 | UNIT | 2 | 0 |  | B_UNIT_IO | IO | 19 | IO#19=4594 | IO#19=11F2 |  |  |  | Spare
4595 | 11F3 | IO#20 | UNIT | 2 | 0 |  | B_UNIT_IO | IO | 20 | IO#20=4595 | IO#20=11F3 |  |  |  | Spare
4596 | 11F4 | IO#21 | UNIT | 2 | 0 |  | B_UNIT_IO | IO | 21 | IO#21=4596 | IO#21=11F4 |  |  |  | Spare
4597 | 11F5 | IO#22 | UNIT | 2 | 0 |  | B_UNIT_IO | IO | 22 | IO#22=4597 | IO#22=11F5 |  |  |  | Spare
4598 | 11F6 | IO#23 | UNIT | 2 | 0 |  | B_UNIT_IO | IO | 23 | IO#23=4598 | IO#23=11F6 |  |  |  | Spare
4599 | 11F7 | IO#24 | UNIT | 2 | 0 |  | B_UNIT_IO | IO | 24 | IO#24=4599 | IO#24=11F7 |  |  |  | Spare
4600 | 11F8 | IO#25 | UNIT | 2 | 0 |  | B_UNIT_IO | IO | 25 | IO#25=4600 | IO#25=11F8 |  |  |  | Buffer1 Floating On
4601 | 11F9 | IO#26 | UNIT | 2 | 0 |  | B_UNIT_IO | IO | 26 | IO#26=4601 | IO#26=11F9 |  |  |  | Buffer1 Floating Off
4602 | 11FA | IO#27 | UNIT | 2 | 0 |  | B_UNIT_IO | IO | 27 | IO#27=4602 | IO#27=11FA |  |  |  | Spare
4603 | 11FB | IO#28 | UNIT | 2 | 0 |  | B_UNIT_IO | IO | 28 | IO#28=4603 | IO#28=11FB |  |  |  | Spare
4604 | 11FC | IO#29 | UNIT | 2 | 0 |  | B_UNIT_IO | IO | 29 | IO#29=4604 | IO#29=11FC |  |  |  | Spare
4605 | 11FD | IO#30 | UNIT | 2 | 0 |  | B_UNIT_IO | IO | 30 | IO#30=4605 | IO#30=11FD |  |  |  | Spare
4606 | 11FE | IO#31 | UNIT | 2 | 0 |  | B_UNIT_IO | IO | 31 | IO#31=4606 | IO#31=11FE |  |  |  | Spare
4607 | 11FF | IO#32 | UNIT | 2 | 0 |  | B_UNIT_IO | IO | 32 | IO#32=4607 | IO#32=11FF |  |  |  | Spare
4608 | 1200 | IDREADACK | UNIT | 3 | 0 |  | B_UNIT_EVENT |  | IDREADACK | IDREADACK=4608 | IDREADACK=1200 | PLC -> CIM | UNIT 3
4609 | 1201 | IDREADFAIL | UNIT | 3 | 0 |  | B_UNIT_EVENT |  | IDREADFAIL | IDREADFAIL=4609 | IDREADFAIL=1201
4610 | 1202 |  | UNIT
4611 | 1203 |  | UNIT
4612 | 1204 |  | UNIT
4613 | 1205 |  | UNIT
4614 | 1206 |  | UNIT
4615 | 1207 |  | UNIT
4616 | 1208 |  | UNIT
4617 | 1209 |  | UNIT
4618 | 120A |  | UNIT
4619 | 120B |  | UNIT
4620 | 120C | PMSETTING | UNIT | 3 | 1 |  | B_UNIT_CMD |  | PMSETTING | PMSETTING=4620 | PMSETTING=120C | CIM -> PLC
4621 | 120D | PMCLEAR | UNIT | 3 | 1 |  | B_UNIT_CMD |  | PMCLEAR | PMCLEAR=4621 | PMCLEAR=120D
4622 | 120E |  | UNIT
4623 | 120F |  | UNIT
4624 | 1210 | ALARM#1 | UNIT | 3 | 0 |  | B_UNIT_ALARM | ALARM | 1 | ALARM#1=4624 | ALARM#1=1210 | ALARM |  | Alarm | CST Chuck Error
4625 | 1211 | ALARM#2 | UNIT | 3 | 0 |  | B_UNIT_ALARM | ALARM | 2 | ALARM#2=4625 | ALARM#2=1211 |  |  |  | Floating Error
4626 | 1212 | ALARM#3 | UNIT | 3 | 0 |  | B_UNIT_ALARM | ALARM | 3 | ALARM#3=4626 | ALARM#3=1212 |  |  |  | CST 안착 Error
4627 | 1213 | ALARM#4 | UNIT | 3 | 0 |  | B_UNIT_ALARM | ALARM | 4 | ALARM#4=4627 | ALARM#4=1213 |  |  |  | I/F Error
4628 | 1214 | ALARM#5 | UNIT | 3 | 0 |  | B_UNIT_ALARM | ALARM | 5 | ALARM#5=4628 | ALARM#5=1214
4629 | 1215 | ALARM#6 | UNIT | 3 | 0 |  | B_UNIT_ALARM | ALARM | 6 | ALARM#6=4629 | ALARM#6=1215
4630 | 1216 | ALARM#7 | UNIT | 3 | 0 |  | B_UNIT_ALARM | ALARM | 7 | ALARM#7=4630 | ALARM#7=1216
4631 | 1217 | ALARM#8 | UNIT | 3 | 0 |  | B_UNIT_ALARM | ALARM | 8 | ALARM#8=4631 | ALARM#8=1217
4632 | 1218 | ALARM#9 | UNIT | 3 | 0 |  | B_UNIT_ALARM | ALARM | 9 | ALARM#9=4632 | ALARM#9=1218
4633 | 1219 | ALARM#10 | UNIT | 3 | 0 |  | B_UNIT_ALARM | ALARM | 10 | ALARM#10=4633 | ALARM#10=1219
4634 | 121A | ALARM#11 | UNIT | 3 | 0 |  | B_UNIT_ALARM | ALARM | 11 | ALARM#11=4634 | ALARM#11=121A
4635 | 121B | ALARM#12 | UNIT | 3 | 0 |  | B_UNIT_ALARM | ALARM | 12 | ALARM#12=4635 | ALARM#12=121B
4636 | 121C | ALARM#13 | UNIT | 3 | 0 |  | B_UNIT_ALARM | ALARM | 13 | ALARM#13=4636 | ALARM#13=121C
4637 | 121D | ALARM#14 | UNIT | 3 | 0 |  | B_UNIT_ALARM | ALARM | 14 | ALARM#14=4637 | ALARM#14=121D
4638 | 121E | ALARM#15 | UNIT | 3 | 0 |  | B_UNIT_ALARM | ALARM | 15 | ALARM#15=4638 | ALARM#15=121E
4639 | 121F | ALARM#16 | UNIT | 3 | 0 |  | B_UNIT_ALARM | ALARM | 16 | ALARM#16=4639 | ALARM#16=121F
4640 | 1220 | ALARM#17 | UNIT | 3 | 0 |  | B_UNIT_ALARM | ALARM | 17 | ALARM#17=4640 | ALARM#17=1220
4641 | 1221 | ALARM#18 | UNIT | 3 | 0 |  | B_UNIT_ALARM | ALARM | 18 | ALARM#18=4641 | ALARM#18=1221
4642 | 1222 | ALARM#19 | UNIT | 3 | 0 |  | B_UNIT_ALARM | ALARM | 19 | ALARM#19=4642 | ALARM#19=1222
4643 | 1223 | ALARM#20 | UNIT | 3 | 0 |  | B_UNIT_ALARM | ALARM | 20 | ALARM#20=4643 | ALARM#20=1223
4644 | 1224 | ALARM#21 | UNIT | 3 | 0 |  | B_UNIT_ALARM | ALARM | 21 | ALARM#21=4644 | ALARM#21=1224
4645 | 1225 | ALARM#22 | UNIT | 3 | 0 |  | B_UNIT_ALARM | ALARM | 22 | ALARM#22=4645 | ALARM#22=1225
4646 | 1226 | ALARM#23 | UNIT | 3 | 0 |  | B_UNIT_ALARM | ALARM | 23 | ALARM#23=4646 | ALARM#23=1226
4647 | 1227 | ALARM#24 | UNIT | 3 | 0 |  | B_UNIT_ALARM | ALARM | 24 | ALARM#24=4647 | ALARM#24=1227
4648 | 1228 | ALARM#25 | UNIT | 3 | 0 |  | B_UNIT_ALARM | ALARM | 25 | ALARM#25=4648 | ALARM#25=1228
4649 | 1229 | ALARM#26 | UNIT | 3 | 0 |  | B_UNIT_ALARM | ALARM | 26 | ALARM#26=4649 | ALARM#26=1229
4650 | 122A | ALARM#27 | UNIT | 3 | 0 |  | B_UNIT_ALARM | ALARM | 27 | ALARM#27=4650 | ALARM#27=122A
4651 | 122B | ALARM#28 | UNIT | 3 | 0 |  | B_UNIT_ALARM | ALARM | 28 | ALARM#28=4651 | ALARM#28=122B
4652 | 122C | ALARM#29 | UNIT | 3 | 0 |  | B_UNIT_ALARM | ALARM | 29 | ALARM#29=4652 | ALARM#29=122C
4653 | 122D | ALARM#30 | UNIT | 3 | 0 |  | B_UNIT_ALARM | ALARM | 30 | ALARM#30=4653 | ALARM#30=122D
4654 | 122E | ALARM#31 | UNIT | 3 | 0 |  | B_UNIT_ALARM | ALARM | 31 | ALARM#31=4654 | ALARM#31=122E
4655 | 122F | ALARM#32 | UNIT | 3 | 0 |  | B_UNIT_ALARM | ALARM | 32 | ALARM#32=4655 | ALARM#32=122F
4656 | 1230 | IO#1 | UNIT | 3 | 0 |  | B_UNIT_IO | IO | 1 | IO#1=4656 | IO#1=1230 | IO |  | Input | Buffer1 CST 유/무 감지#1
4657 | 1231 | IO#2 | UNIT | 3 | 0 |  | B_UNIT_IO | IO | 2 | IO#2=4657 | IO#2=1231 |  |  |  | Buffer1 CST 유/무 감지#2
4658 | 1232 | IO#3 | UNIT | 3 | 0 |  | B_UNIT_IO | IO | 3 | IO#3=4658 | IO#3=1232 |  |  |  | Spare
4659 | 1233 | IO#4 | UNIT | 3 | 0 |  | B_UNIT_IO | IO | 4 | IO#4=4659 | IO#4=1233 |  |  |  | Spare
4660 | 1234 | IO#5 | UNIT | 3 | 0 |  | B_UNIT_IO | IO | 5 | IO#5=4660 | IO#5=1234 |  |  |  | Buffer1 CST Chuck#1
4661 | 1235 | IO#6 | UNIT | 3 | 0 |  | B_UNIT_IO | IO | 6 | IO#6=4661 | IO#6=1235 |  |  |  | Buffer1 CST UnChuck#1
4662 | 1236 | IO#7 | UNIT | 3 | 0 |  | B_UNIT_IO | IO | 7 | IO#7=4662 | IO#7=1236 |  |  |  | Buffer1 CST Chuck#2
4663 | 1237 | IO#8 | UNIT | 3 | 0 |  | B_UNIT_IO | IO | 8 | IO#8=4663 | IO#8=1237 |  |  |  | Buffer1 CST UnChuck#2
4664 | 1238 | IO#9 | UNIT | 3 | 0 |  | B_UNIT_IO | IO | 9 | IO#9=4664 | IO#9=1238 |  |  |  | Buffer1 Floating #1
4665 | 1239 | IO#10 | UNIT | 3 | 0 |  | B_UNIT_IO | IO | 10 | IO#10=4665 | IO#10=1239 |  |  |  | Buffer1 Floating #2
4666 | 123A | IO#11 | UNIT | 3 | 0 |  | B_UNIT_IO | IO | 11 | IO#11=4666 | IO#11=123A |  |  |  | Buffer1 Floating #3
4667 | 123B | IO#12 | UNIT | 3 | 0 |  | B_UNIT_IO | IO | 12 | IO#12=4667 | IO#12=123B |  |  |  | Buffer1 Floating #4
4668 | 123C | IO#13 | UNIT | 3 | 0 |  | B_UNIT_IO | IO | 13 | IO#13=4668 | IO#13=123C |  |  |  | Spare
4669 | 123D | IO#14 | UNIT | 3 | 0 |  | B_UNIT_IO | IO | 14 | IO#14=4669 | IO#14=123D |  |  |  | Spare
4670 | 123E | IO#15 | UNIT | 3 | 0 |  | B_UNIT_IO | IO | 15 | IO#15=4670 | IO#15=123E |  |  |  | Spare
4671 | 123F | IO#16 | UNIT | 3 | 0 |  | B_UNIT_IO | IO | 16 | IO#16=4671 | IO#16=123F |  |  |  | Spare
4672 | 1240 | IO#17 | UNIT | 3 | 0 |  | B_UNIT_IO | IO | 17 | IO#17=4672 | IO#17=1240 |  |  | Output | Buffer1 CST Chuck
4673 | 1241 | IO#18 | UNIT | 3 | 0 |  | B_UNIT_IO | IO | 18 | IO#18=4673 | IO#18=1241 |  |  |  | Buffer1 CST UnChuck
4674 | 1242 | IO#19 | UNIT | 3 | 0 |  | B_UNIT_IO | IO | 19 | IO#19=4674 | IO#19=1242 |  |  |  | Spare
4675 | 1243 | IO#20 | UNIT | 3 | 0 |  | B_UNIT_IO | IO | 20 | IO#20=4675 | IO#20=1243 |  |  |  | Spare
4676 | 1244 | IO#21 | UNIT | 3 | 0 |  | B_UNIT_IO | IO | 21 | IO#21=4676 | IO#21=1244 |  |  |  | Spare
4677 | 1245 | IO#22 | UNIT | 3 | 0 |  | B_UNIT_IO | IO | 22 | IO#22=4677 | IO#22=1245 |  |  |  | Spare
4678 | 1246 | IO#23 | UNIT | 3 | 0 |  | B_UNIT_IO | IO | 23 | IO#23=4678 | IO#23=1246 |  |  |  | Spare
4679 | 1247 | IO#24 | UNIT | 3 | 0 |  | B_UNIT_IO | IO | 24 | IO#24=4679 | IO#24=1247 |  |  |  | Spare
4680 | 1248 | IO#25 | UNIT | 3 | 0 |  | B_UNIT_IO | IO | 25 | IO#25=4680 | IO#25=1248 |  |  |  | Buffer1 Floating On
4681 | 1249 | IO#26 | UNIT | 3 | 0 |  | B_UNIT_IO | IO | 26 | IO#26=4681 | IO#26=1249 |  |  |  | Buffer1 Floating Off
4682 | 124A | IO#27 | UNIT | 3 | 0 |  | B_UNIT_IO | IO | 27 | IO#27=4682 | IO#27=124A |  |  |  | Spare
4683 | 124B | IO#28 | UNIT | 3 | 0 |  | B_UNIT_IO | IO | 28 | IO#28=4683 | IO#28=124B |  |  |  | Spare
4684 | 124C | IO#29 | UNIT | 3 | 0 |  | B_UNIT_IO | IO | 29 | IO#29=4684 | IO#29=124C |  |  |  | Spare
4685 | 124D | IO#30 | UNIT | 3 | 0 |  | B_UNIT_IO | IO | 30 | IO#30=4685 | IO#30=124D |  |  |  | Spare
4686 | 124E | IO#31 | UNIT | 3 | 0 |  | B_UNIT_IO | IO | 31 | IO#31=4686 | IO#31=124E |  |  |  | Spare
4687 | 124F | IO#32 | UNIT | 3 | 0 |  | B_UNIT_IO | IO | 32 | IO#32=4687 | IO#32=124F |  |  |  | Spare

## WW
Addr | AddrHex | TagName | SubText | SubNo | Point | Format | MultipleV | MultipleFormat | Watch | CallbackOrder | Kind | Prefix | Name | MPD | MPD_HEX | Desc | DIRECTION | ITEM
4096 | 1000 | PLCFROM | MACHINE |  | 1 | N | 1 | f0 | FALSE |  | M_LOG |  | PLCFROM | PLCFROM=4096/1/N/ | PLCFROM=1000/1/N/ |  | PLC -> CIM | MACHINE
4097 | 1001 | PLCTO | MACHINE |  | 1 | N | 1 | f0 | FALSE |  | M_LOG |  | PLCTO | PLCTO=4097/1/N/ | PLCTO=1001/1/N/
4098 | 1002 | STATE | MACHINE |  | 1 | N | 1 | f0 | TRUE |  | M_STATE_CHGD |  | STATE | STATE=4098/1/N/* | STATE=1002/1/N/* | 1:auto, 2:manual,3:pm
4099 | 1003 | PLCCARRIERID | MACHINE |  | 20 | A | 1 | f0 | FALSE |  | M_LOG |  | PLCCARRIERID | PLCCARRIERID=4099/20/A/ | PLCCARRIERID=1003/20/A/
4100 | 1004
4101 | 1005
4102 | 1006
4103 | 1007
4104 | 1008
4105 | 1009
4106 | 100A
4107 | 100B
4108 | 100C
4109 | 100D
4110 | 100E
4111 | 100F
4112 | 1010
4113 | 1011
4114 | 1012
4115 | 1013
4116 | 1014
4117 | 1015
4118 | 1016
4119 | 1017
4120 | 1018
4121 | 1019
4122 | 101A
4123 | 101B
4124 | 101C
4125 | 101D
4126 | 101E
4127 | 101F
4128 | 1020 | CIMFROM | MACHINE |  | 1 | N | 1 | f0 | FALSE |  | M_LOG |  | CIMFROM | CIMFROM=4128/1/N/ | CIMFROM=1020/1/N/ |  | CIM -> PLC
4129 | 1021 | CIMTO | MACHINE |  | 1 | N | 1 | f0 | FALSE |  | M_LOG |  | CIMTO | CIMTO=4129/1/N/ | CIMTO=1021/20/A/
4130 | 1022 | CIMCARRIERID | MACHINE |  | 20 | A | 1 | f0 | FALSE |  | M_LOG |  | CIMCARRIERID | CIMCARRIERID=4130/20/A/ | CIMCARRIERID=1022///
4131 | 1023
4132 | 1024
4133 | 1025
4134 | 1026
4135 | 1027
4136 | 1028
4137 | 1029
4138 | 102A
4139 | 102B
4140 | 102C
4141 | 102D
4142 | 102E
4143 | 102F
4144 | 1030
4145 | 1031
4146 | 1032
4147 | 1033
4148 | 1034
4149 | 1035
4150 | 1036
4151 | 1037
4152 | 1038
4153 | 1039
4154 | 103A
4155 | 103B
4156 | 103C
4157 | 103D
4158 | 103E
4159 | 103F
4160 | 1040 | STATE | VEHICLE | 1 | 1 | N | 1 | f0 | TRUE |  | V_STATE_CHGD |  | STATE | STATE=4160/1/N/* | STATE=1040/1/N/* | Normal=1, Run=2, Fault=3, PM=4 | PLC -> CIM | FTE
4161 | 1041 | STATUS | VEHICLE | 1 | 1 | N | 1 | f0 | TRUE |  | V_STATUS_CHGD |  | STATUS | STATUS=4161/1/N/* | STATUS=1041/1/N/* | Empty=1, Full=2
4162 | 1042 | POINT | VEHICLE | 1 | 1 | N | 1 | f0 | TRUE |  | V_POINT_CHGD |  | POINT | POINT=4162/1/N/* | POINT=1042/1/N/* | 최근 Point 위치값
4163 | 1043 | TOTALTRAVEL | VEHICLE | 1 | 2 | N | 1 | f0 | TRUE |  | V_TRAVEL_CHGD |  | TOTALTRAVEL | TOTALTRAVEL=4163/2/N/* | TOTALTRAVEL=1043/2/N/*
4164 | 1044 |  |  | 1
4165 | 1045 |  |  | 1
4166 | 1046 |  |  | 1
4167 | 1047 |  |  | 1
4168 | 1048 |  |  | 1
4169 | 1049 |  |  | 1
4170 | 104A |  |  | 1
4171 | 104B |  |  | 1
4172 | 104C |  |  | 1
4173 | 104D |  |  | 1
4174 | 104E |  |  | 1
4175 | 104F |  |  | 1
4176 | 1050 |  |  | 1
4177 | 1051 |  |  | 1
4178 | 1052 |  |  | 1
4179 | 1053 |  |  | 1
4180 | 1054 |  |  | 1
4181 | 1055 |  |  | 1
4182 | 1056 |  |  | 1
4183 | 1057 |  |  | 1
4184 | 1058 |  |  | 1
4185 | 1059 |  |  | 1
4186 | 105A |  |  | 1
4187 | 105B |  |  | 1
4188 | 105C |  |  | 1
4189 | 105D |  |  | 1
4190 | 105E |  |  | 1
4191 | 105F |  |  | 1
4192 | 1060 | VEHICLEID | VEHICLE | 1 | 2 | N | 1 | f0 | FALSE |  | V_LOG |  | VEHICLEID | VEHICLEID=4192/2/N/ | VEHICLEID=1060/2/N/ |  | CIM -> PLC
4193 | 1061 |  |  | 1
4194 | 1062 |  |  | 1
4195 | 1063 |  |  | 1
4196 | 1064 |  |  | 1
4197 | 1065 |  |  | 1
4198 | 1066 |  |  | 1
4199 | 1067 |  |  | 1
4200 | 1068 |  |  | 1
4201 | 1069 |  |  | 1
4202 | 106A |  |  | 1
4203 | 106B |  |  | 1
4204 | 106C |  |  | 1
4205 | 106D |  |  | 1
4206 | 106E |  |  | 1
4207 | 106F |  |  | 1
4208 | 1070 | STATE | VEHICLE | 2 | 1 | N | 1 | f0 | TRUE |  | V_STATE_CHGD |  | STATE | STATE=4208/1/N/* | STATE=1070/1/N/* | Normal=1, Run=2, Fault=3, PM=4 | PLC -> CIM | MCT
4209 | 1071 | STATUS | VEHICLE | 2 | 1 | N | 1 | f0 | TRUE |  | V_STATUS_CHGD |  | STATUS | STATUS=4209/1/N/* | STATUS=1071/1/N/* | Empty=1, Full=2
4210 | 1072 | POINT | VEHICLE | 2 | 1 | N | 1 | f0 | TRUE |  | V_POINT_CHGD |  | POINT | POINT=4210/1/N/* | POINT=1072/1/N/* | 최근 Point 위치값
4211 | 1073 | TOTALTRAVEL | VEHICLE | 2 | 2 | N | 1 | f0 | TRUE |  | V_TRAVEL_CHGD |  | TOTALTRAVEL | TOTALTRAVEL=4211/2/N/* | TOTALTRAVEL=1073/2/N/*
4212 | 1074 |  |  | 2
4213 | 1075 |  |  | 2
4214 | 1076 |  |  | 2
4215 | 1077 |  |  | 2
4216 | 1078 |  |  | 2
4217 | 1079 |  |  | 2
4218 | 107A |  |  | 2
4219 | 107B |  |  | 2
4220 | 107C |  |  | 2
4221 | 107D |  |  | 2
4222 | 107E |  |  | 2
4223 | 107F |  |  | 2
4224 | 1080 |  |  | 2
4225 | 1081 |  |  | 2
4226 | 1082 |  |  | 2
4227 | 1083 |  |  | 2
4228 | 1084 |  |  | 2
4229 | 1085 |  |  | 2
4230 | 1086 |  |  | 2
4231 | 1087 |  |  | 2
4232 | 1088 |  |  | 2
4233 | 1089 |  |  | 2
4234 | 108A |  |  | 2
4235 | 108B |  |  | 2
4236 | 108C |  |  | 2
4237 | 108D |  |  | 2
4238 | 108E |  |  | 2
4239 | 108F |  |  | 2
4240 | 1090 | VEHICLEID | VEHICLE | 2 | 2 | N | 1 | f0 | FALSE |  | V_LOG |  | VEHICLEID | VEHICLEID=4240/2/N/ | VEHICLEID=1090/2/N/ |  | CIM -> PLC
4241 | 1091 |  |  | 2
4242 | 1092 |  |  | 2
4243 | 1093 |  |  | 2
4244 | 1094 |  |  | 2
4245 | 1095 |  |  | 2
4246 | 1096 |  |  | 2
4247 | 1097 |  |  | 2
4248 | 1098 |  |  | 2
4249 | 1099 |  |  | 2
4250 | 109A |  |  | 2
4251 | 109B |  |  | 2
4252 | 109C |  |  | 2
4253 | 109D |  |  | 2
4254 | 109E |  |  | 2
4255 | 109F |  |  | 2
4256 | 10A0 | [15 empty] | PLC -> CIM | UNIT 1
4257 | 10A1 | STATE | UNIT | 1 | 1 | N | 1 | f0 | TRUE |  | U_STATE_CHGD |  | STATE | STATE=4257/1/N/* | STATE=10A1/1/N/* | Normal=1, Run=2, Fault=3, PM=4
4258 | 10A2 | STATUS | UNIT | 1 | 1 | N | 1 | f0 | TRUE |  | U_STATUS_CHGD |  | STATUS | STATUS=4258/1/N/* | STATUS=10A2/1/N/* | Empty=1, Full=2
4259 | 10A3 | CARRIERID | UNIT | 1 | 10 | A | 1 | f0 | FASLE |  | U_LOG |  | CARRIERID | CARRIERID=4259/10/A/ | CARRIERID=10A3/10/A/
4260 | 10A4
4261 | 10A5
4262 | 10A6
4263 | 10A7
4264 | 10A8
4265 | 10A9
4266 | 10AA
4267 | 10AB
4268 | 10AC
4269 | 10AD
4270 | 10AE
4271 | 10AF
4272 | 10B0 | [15 empty] | CIM -> PLC
4273 | 10B1
4274 | 10B2
4275 | 10B3
4276 | 10B4
4277 | 10B5
4278 | 10B6
4279 | 10B7
4280 | 10B8
4281 | 10B9
4282 | 10BA
4283 | 10BB
4284 | 10BC
4285 | 10BD
4286 | 10BE
4287 | 10BF
4288 | 10C0 | [15 empty] | PLC -> CIM | UNIT 2
4289 | 10C1 | STATE | UNIT | 2 | 1 | N | 1 | f0 | TRUE |  | U_STATE_CHGD |  | STATE | STATE=4289/1/N/* | STATE=10C1/1/N/* | Normal=1, Run=2, Fault=3, PM=4
4290 | 10C2 | STATUS | UNIT | 2 | 1 | N | 1 | f0 | TRUE |  | U_STATUS_CHGD |  | STATUS | STATUS=4290/1/N/* | STATUS=10C2/1/N/* | Empty=1, Full=2
4291 | 10C3 | CARRIERID | UNIT | 2 | 10 | A | 1 | f0 | FALSE |  | U_LOG |  | CARRIERID | CARRIERID=4291/10/A/ | CARRIERID=10C3/10/A/
4292 | 10C4
4293 | 10C5
4294 | 10C6
4295 | 10C7
4296 | 10C8
4297 | 10C9
4298 | 10CA
4299 | 10CB
4300 | 10CC
4301 | 10CD
4302 | 10CE
4303 | 10CF
4304 | 10D0 | [15 empty] | CIM -> PLC
4305 | 10D1
4306 | 10D2
4307 | 10D3
4308 | 10D4
4309 | 10D5
4310 | 10D6
4311 | 10D7
4312 | 10D8
4313 | 10D9
4314 | 10DA
4315 | 10DB
4316 | 10DC
4317 | 10DD
4318 | 10DE
4319 | 10DF
4320 | 10E0 | [15 empty] | PLC -> CIM | UNIT 3
4321 | 10E1 | STATE | UNIT | 3 | 1 | N | 1 | f0 | TRUE |  | U_STATE_CHGD |  | STATE | STATE=4321/1/N/* | STATE=10E1/1/N/* | Normal=1, Run=2, Fault=3, PM=4
4322 | 10E2 | STATUS | UNIT | 3 | 1 | N | 1 | f0 | TRUE |  | U_STATUS_CHGD |  | STATUS | STATUS=4322/1/N/* | STATUS=10E2/1/N/* | Empty=1, Full=2
4323 | 10E3 | CARRIERID | UNIT | 3 | 10 | A | 1 | f0 | FALSE |  | U_LOG |  | CARRIERID | CARRIERID=4323/10/A/ | CARRIERID=10E3/10/A/
4324 | 10E4
4325 | 10E5
4326 | 10E6
4327 | 10E7
4328 | 10E8
4329 | 10E9
4330 | 10EA
4331 | 10EB
4332 | 10EC
4333 | 10ED
4334 | 10EE
4335 | 10EF
4336 | 10F0 | [15 empty] | CIM -> PLC
4337 | 10F1
4338 | 10F2
4339 | 10F3
4340 | 10F4
4341 | 10F5
4342 | 10F6
4343 | 10F7
4344 | 10F8
4345 | 10F9
4346 | 10FA
4347 | 10FB
4348 | 10FC
4349 | 10FD
4350 | 10FE
4351 | 10FF

## Q&A
No | 질문 | 대상 | 요약 및 해결책
1
2
3
4
5
6
7
8
9
10
11
12
13
14
15
16
17
18
19
20