## 설명
TCS Map 정의
1. Bit는 Handshake를 하지 않는다. On/off 만으로 한다 2. Word의 경우 Vehie, Port, Command 로 구성한다. 3. HMI DateTime은 관리 필요없음. 4. 가상 Port(OHS, EQPORT) 는 PLC와 UNIT Number 을 맞추도록 한다. 5. CIM Alive 관련. 1초 간격으로 ON/OFF (CIM)

## Handshake
1 Handshake
Pattern 1. Request Type
Command to PLC
|  | Manage Data | Word
(CIM → PLC)
|  | Manage Command Bit | Bit
(CIM → PLC)
PLC read data
|  | Response Data Bit | Bit
(PLC → CIM)
Pattern 2. Event Type
PLC report to CIM
|  | Manage Data | Word
(PLC → CIM)
|  | Manage Request Bit | Bit
(PLC → CIM)
CIM read data
|  | Response Data Bit | Bit
(CIM → PLC)
Pattern 3. (Time out : Default 3seconds)
PLC to CIM 통신 Time out
|  | Manage Data | Word
(PLC → CIM)
|  | Manage Command Bit | Bit
(PLC → CIM)
Setting Time(Default : 3Sec) - 설정 가능할 것
Time out
응답이 지정된 시간동안 없는 경우 문제가 발생한 것으로 간주하고 Bit를 Off시킨다.
Response Data Bit (Not On)
|  | (CIM → PLC) | Bit
Pattern 4. Toggle Type
Toggle Information (CIM Alive)
|  | Alive Bit | Bit
(CIM → PLC)
Bit On -> Off -> On (1 ~ 10 sec)

## 이력
버전 | 이력
2015-05-12 | 최초 작성

## BB
Addr | AddrHex | TagName | SubText | SubNo | AutoOff | CallbackOrder | Kind | Prefix | Name | MPD | MPD_HEX | Direction | ITEM
4096 | 1000 |  | MACHINE |  | 0 |  | B_MACHINE_EVENT |  |  |  |  | Machine PLC -> CIM | MACHINE
4097 | 1001 |  | MACHINE |  | 0 |  | B_MACHINE_EVENT
4098 | 1002 |  | MACHINE |  | 0 |  | B_MACHINE_EVENT
4099 | 1003 |  | MACHINE |  | 0 |  | B_MACHINE_EVENT
4100 | 1004 |  | MACHINE |  | 0 |  | B_MACHINE_EVENT
4101 | 1005 |  | MACHINE |  | 0 |  | B_MACHINE_EVENT
4102 | 1006 |  | MACHINE |  | 0 |  | B_MACHINE_EVENT
4103 | 1007 |  | MACHINE |  | 0 |  | B_MACHINE_EVENT
4104 | 1008 |  | MACHINE |  | 0 |  | B_MACHINE_EVENT
4105 | 1009 |  | MACHINE |  | 0 |  | B_MACHINE_EVENT
4106 | 100A |  | MACHINE |  | 0 |  | B_MACHINE_EVENT
4107 | 100B |  | MACHINE |  | 0 |  | B_MACHINE_EVENT
4108 | 100C |  | MACHINE |  | 0 |  | B_MACHINE_EVENT
4109 | 100D |  | MACHINE |  | 0 |  | B_MACHINE_EVENT
4110 | 100E |  | MACHINE |  | 0 |  | B_MACHINE_EVENT
4111 | 100F |  | MACHINE |  | 0 |  | B_MACHINE_EVENT
4112 | 1010 |  | MACHINE |  | 0 |  | B_MACHINE_EVENT
4113 | 1011 |  | MACHINE |  | 0 |  | B_MACHINE_EVENT
4114 | 1012 |  | MACHINE |  | 0 |  | B_MACHINE_EVENT
4115 | 1013 |  | MACHINE
4116 | 1014 |  | MACHINE
4117 | 1015 |  | MACHINE
4118 | 1016 |  | MACHINE
4119 | 1017 |  | MACHINE
4120 | 1018 |  | MACHINE
4121 | 1019 |  | MACHINE
4122 | 101A |  | MACHINE
4123 | 101B |  | MACHINE
4124 | 101C |  | MACHINE
4125 | 101D |  | MACHINE
4126 | 101E |  | MACHINE
4127 | 101F |  | MACHINE
4128 | 1020 | CIMALIVE | MACHINE |  | 0 |  | B_MACHINE_CMD |  | CIMALIVE | CIMALIVE=4128 | CIMALIVE=1020 | Machine CIM -> PLC
4129 | 1021 |  | MACHINE |  | 1 |  | B_MACHINE_CMD
4130 | 1022 |  | MACHINE |  | 1 |  | B_MACHINE_CMD
4131 | 1023 |  | MACHINE |  | 1 |  | B_MACHINE_CMD
4132 | 1024 |  | MACHINE |  | 1 |  | B_MACHINE_CMD
4133 | 1025 |  | MACHINE |  | 1 |  | B_MACHINE_CMD
4134 | 1026 |  | MACHINE |  | 1 |  | B_MACHINE_CMD
4135 | 1027 |  | MACHINE
4136 | 1028 |  | MACHINE
4137 | 1029 |  | MACHINE
4138 | 102A |  | MACHINE
4139 | 102B |  | MACHINE
4140 | 102C |  | MACHINE
4141 | 102D |  | MACHINE
4142 | 102E |  | MACHINE
4143 | 102F |  | MACHINE
4144 | 1030 |  | MACHINE
4145 | 1031 |  | MACHINE
4146 | 1032 |  | MACHINE
4147 | 1033 |  | MACHINE
4148 | 1034 |  | MACHINE
4149 | 1035 |  | MACHINE
4150 | 1036 |  | MACHINE
4151 | 1037 |  | MACHINE
4152 | 1038 |  | MACHINE
4153 | 1039 |  | MACHINE
4154 | 103A |  | MACHINE
4155 | 103B |  | MACHINE
4156 | 103C |  | MACHINE
4157 | 103D |  | MACHINE
4158 | 103E |  | MACHINE
4159 | 103F |  | MACHINE
4160 | 1040 | SRC_ARRIVED | FTE | 0 | 0 |  | B_VEHICLE_EVENT |  | SRC_ARRIVED | SRC_ARRIVED=4160 | SRC_ARRIVED=1040 | Vehicle PLC -> CIM | FTE
4161 | 1041 | TRANSFERRING | FTE | 0 | 0 |  | B_VEHICLE_EVENT |  | TRANSFERRING | TRANSFERRING=4161 | TRANSFERRING=1041
4162 | 1042 | ACQ_START | FTE | 1 | 0 |  | B_VEHICLE_EVENT |  | ACQ_START | ACQ_START=4162 | ACQ_START=1042
4163 | 1043 | ACQ_COMP | FTE | 2 | 0 |  | B_VEHICLE_EVENT |  | ACQ_COMP | ACQ_COMP=4163 | ACQ_COMP=1043
4164 | 1044 | ACQ_FAIL | FTE | 3 | 0 |  | B_VEHICLE_EVENT |  | ACQ_FAIL | ACQ_FAIL=4164 | ACQ_FAIL=1044
4165 | 1045 | CARRIER_INSTALL | FTE | 0 | 0 |  | B_VEHICLE_EVENT |  | CARRIER_INSTALL | CARRIER_INSTALL=4165 | CARRIER_INSTALL=1045
4166 | 1046 | DEPARTED | FTE | 0 | 0 |  | B_VEHICLE_EVENT |  | DEPARTED | DEPARTED=4166 | DEPARTED=1046
4167 | 1047 | DEST_ARRIVED | FTE | 0 | 0 |  | B_VEHICLE_EVENT |  | DEST_ARRIVED | DEST_ARRIVED=4167 | DEST_ARRIVED=1047
4168 | 1048 | DEP_START | FTE | 1 | 0 |  | B_VEHICLE_EVENT |  | DEP_START | DEP_START=4168 | DEP_START=1048
4169 | 1049 | DEP_COMP | FTE | 2 | 0 |  | B_VEHICLE_EVENT |  | DEP_COMP | DEP_COMP=4169 | DEP_COMP=1049
4170 | 104A | DEP_FAIL | FTE | 3 | 0 |  | B_VEHICLE_EVENT |  | DEP_FAIL | DEP_FAIL=4170 | DEP_FAIL=104A
4171 | 104B | CARRIER_REMOVED | FTE | 0 | 0 |  | B_VEHICLE_EVENT |  | CARRIER_REMOVED | CARRIER_REMOVED=4171 | CARRIER_REMOVED=104B
4172 | 104C | PIO_ERROR | FTE | 4 | 0 |  | B_VEHICLE_EVENT |  | PIO_ERROR | PIO_ERROR=4172 | PIO_ERROR=104C
4173 | 104D | ARM_FOLD | FTE | 5 | 0 |  | B_VEHICLE_EVENT |  | ARM_FOLD | ARM_FOLD=4173 | ARM_FOLD=104D
4174 | 104E | ABORT | FTE | 6 | 0 |  | B_VEHICLE_EVENT |  | ABORT | ABORT=4174 | ABORT=104E
4175 | 104F | CMD_NAK | FTE | 0 | 0 |  | B_VEHICLE_EVENT |  | CMD_NAK | CMD_NAK=4175 | CMD_NAK=104F
4176 | 1050 | CMD_READY | FTE | 0 | 0 |  | B_VEHICLE_EVENT |  | CMD_READY | CMD_READY=4176 | CMD_READY=1050
4177 | 1051 |  | FTE | 0
4178 | 1052 |  | FTE | 0
4179 | 1053 |  | FTE | 0
4180 | 1054 |  | FTE | 0
4181 | 1055 |  | FTE | 0
4182 | 1056 |  | FTE | 0
4183 | 1057 |  | FTE | 0
4184 | 1058 | VEHICLETRAVELRESET | FTE | 1 | 1 |  | B_VEHICLE_CMD |  | VEHICLETRAVELRESET | VEHICLETRAVELRESET=4184 | VEHICLETRAVELRESET=1058 | Vehicle CIM -> PLC
4185 | 1059 | PMSETTING | FTE | 1 | 1 |  | B_VEHICLE_CMD |  | PMSETTING | PMSETTING=4185 | PMSETTING=1059
4186 | 105A | PMCLEAR | FTE | 1 | 1 |  | B_VEHICLE_CMD |  | PMCLEAR | PMCLEAR=4186 | PMCLEAR=105A
4187 | 105B | MOVE_REQ | FTE | 1 | 1 |  | B_VEHICLE_CMD |  | Move_Req | MOVE_REQ=4187 | MOVE_REQ=105B
4188 | 105C | MOVE_REQ_ABORT | FTE | 1 | 1 |  | B_VEHICLE_CMD |  | MOVE_REQ_ABORT | MOVE_REQ_ABORT=4188 | MOVE_REQ_ABORT=105C
4189 | 105D |  | FTE | 1
4190 | 105E |  | FTE | 1
4191 | 105F |  | FTE | 1
4192 | 1060 |  |  | 1 | 0 |  | B_ALARM | ALARM |  |  |  | VEHICLE ALARM |  | Alarm | Master-PnP Communication Error
4193 | 1061 |  |  | 1 | 0 |  | B_ALARM | ALARM | [6 empty] | X-BCR Board Error
4194 | 1062 |  |  | 1 | 0 |  | B_ALARM | ALARM | [6 empty] | X-Axis Servo Pack Error
4195 | 1063 |  |  | 1 | 0 |  | B_ALARM | ALARM | [6 empty] | X-Axis POT
4196 | 1064 |  |  | 1 | 0 | [9 empty] | X-Axis NOT
4231 | 1087 |  |  | 1 | 0
4232 | 1088 |  |  | 1 | 0 | [9 empty] | Safety 보호정지
4233 | 1089 |  |  | 1 | 0
4234 | 108A |  |  | 1 | 0
4235 | 108B |  |  | 1 | 0
4236 | 108C |  |  | 1 | 0 |  | B_ALARM | ALARM
4237 | 108D |  |  | 1 | 0 |  | B_ALARM | ALARM
4238 | 108E |  |  | 1 | 0 |  | B_ALARM | ALARM
4239 | 108F |  |  | 1 | 0 |  | B_ALARM | ALARM
4240 | 1090 |  |  | 1 | 0 |  | B_IO | IO |  |  |  | Vehicle IO |  | Vehicle IO(X1300) FTE | Main Safety Control Relay On
4241 | 1091 |  |  | 1 | 0 |  | B_IO | IO | [6 empty] | Main Servo 보호정지 Relay On
4242 | 1092 |  |  | 1 | 0 |  | B_IO | IO | [6 empty] | Main Panel Temp' Alarm1(35도Up)
4268 | 10AC |  |  | 1 | 0 |  | B_IO | IO | [6 empty] | Spare
4269 | 10AD |  |  | 1 | 0 |  | B_IO | IO | [6 empty] | Spare
4270 | 10AE |  |  | 1 | 0 |  | B_IO | IO | [6 empty] | Spare
4271 | 10AF |  |  | 1 | 0 |  | B_IO | IO | [6 empty] | Spare
4272 | 10B0 |  |  | 1 | 0 |  | B_IO | IO | [5 empty] | Vehicle IO(X1360) FTE | Frok CST 안착 감지 Sensor#1
4273 | 10B1 |  |  | 1 | 0 |  | B_IO | IO | [6 empty] | Frok CST 안착 감지 Sensor#2
4274 | 10B2 |  |  | 1 | 0 |  | B_IO | IO | [6 empty] | Frok CST 안착 감지 Sensor#3
4275 | 10B3 |  |  | 1 | 0 |  | B_IO | IO | [6 empty] | Spare
4276 | 10B4 |  |  | 1 | 0 |  | B_IO | IO | [6 empty] | Fork 스팟 Sensor#1
4277 | 10B5 |  |  | 1 | 0 |  | B_IO | IO | [6 empty] | Fork 스팟 Sensor#2
4278 | 10B6 |  |  | 1 | 0 |  | B_IO | IO | [6 empty] | Fork 이중반입 Sensor#1
4279 | 10B7 |  |  | 1 | 0 |  | B_IO | IO | [6 empty] | Fork 이중반입 Sensor#2
4280 | 10B8 |  |  | 1 | 0 |  | B_IO | IO | [6 empty] | Spare
4281 | 10B9 |  |  | 1 | 0 |  | B_IO | IO | [6 empty] | Spare
4282 | 10BA |  |  | 1 | 0 |  | B_IO | IO | [6 empty] | Spare
4283 | 10BB |  |  | 1 | 0 |  | B_IO | IO | [6 empty] | Spare
4284 | 10BC |  |  | 1 | 0 |  | B_IO | IO | [6 empty] | Spare
4285 | 10BD |  |  | 1 | 0 |  | B_IO | IO | [6 empty] | Spare
4286 | 10BE |  |  | 1 | 0 |  | B_IO | IO | [6 empty] | Spare
4287 | 10BF |  |  | 1 | 0 |  | B_IO | IO | [6 empty] | Fork Bumper Switch
4288 | 10C0 |  |  | 1 | 0 |  | B_IO | IO | [5 empty] | Vehicle IO(Y1310) FTE | Key S/W1 SOL Auto/Tech OFF Lock
4289 | 10C1 |  |  | 1 | 0 |  | B_IO | IO | [6 empty] | Spare
4290 | 10C2 |  |  | 1 | 0 |  | B_IO | IO | [6 empty] | Spare
4291 | 10C3 |  |  | 1 | 0 |  | B_IO | IO | [6 empty] | Spare
4292 | 10C4 |  |  | 1 | 0 |  | B_IO | IO | [6 empty] | Spare
4293 | 10C5 |  |  | 1 | 0 |  | B_IO | IO | [6 empty] | Spare
4294 | 10C6 |  |  | 1 | 0 |  | B_IO | IO | [6 empty] | Spare
4295 | 10C7 |  |  | 1 | 0 |  | B_IO | IO | [6 empty] | Spare
4296 | 10C8 |  |  | 1 | 0 |  | B_IO | IO | [6 empty] | Fork Bumper Sensor Signal
4297 | 10C9 |  |  | 1 | 0 |  | B_IO | IO | [6 empty] | Sapre
4298 | 10CA |  |  | 1 | 0 |  | B_IO | IO | [6 empty] | Safety Reset
4299 | 10CB |  |  | 1 | 0 |  | B_IO | IO | [6 empty] | Spare
4300 | 10CC |  |  | 1 | 0 |  | B_IO | IO | [6 empty] | Spare
4301 | 10CD |  |  | 1 | 0 |  | B_IO | IO | [6 empty] | X1-Axis BCR Board Power On
4302 | 10CE |  |  | 1 | 0 |  | B_IO | IO | [6 empty] | X1-Axis BCR Board Reset#1
4303 | 10CF |  |  | 1 | 0 |  | B_IO | IO | [6 empty] | X1-Axis BCR Board Reset#2(spare)
4304 | 10D0 | SRC_ARRIVED | MCT | 0 | 0 |  | B_VEHICLE_EVENT |  | SRC_ARRIVED | SRC_ARRIVED=4304 | SRC_ARRIVED=10D0 | Vehicle PLC -> CIM | MCT
4305 | 10D1 | TRANSFERRING | MCT | 0 | 0 |  | B_VEHICLE_EVENT |  | TRANSFERRING | TRANSFERRING=4305 | TRANSFERRING=10D1
4306 | 10D2 | ACQ_START | MCT | 1 | 0 |  | B_VEHICLE_EVENT |  | ACQ_START | ACQ_START=4306 | ACQ_START=10D2
4307 | 10D3 | ACQ_COMP | MCT | 2 | 0 |  | B_VEHICLE_EVENT |  | ACQ_COMP | ACQ_COMP=4307 | ACQ_COMP=10D3
4308 | 10D4 | ACQ_FAIL | MCT | 3 | 0 |  | B_VEHICLE_EVENT |  | ACQ_FAIL | ACQ_FAIL=4308 | ACQ_FAIL=10D4
4309 | 10D5 | CARRIER_INSTALL | MCT | 0 | 0 |  | B_VEHICLE_EVENT |  | CARRIER_INSTALL | CARRIER_INSTALL=4309 | CARRIER_INSTALL=10D5
4310 | 10D6 | DEPARTED | MCT | 0 | 0 |  | B_VEHICLE_EVENT |  | DEPARTED | DEPARTED=4310 | DEPARTED=10D6
4311 | 10D7 | DEST_ARRIVED | MCT | 0 | 0 |  | B_VEHICLE_EVENT |  | DEST_ARRIVED | DEST_ARRIVED=4311 | DEST_ARRIVED=10D7
4312 | 10D8 | DEP_START | MCT | 1 | 0 |  | B_VEHICLE_EVENT |  | DEP_START | DEP_START=4312 | DEP_START=10D8
4313 | 10D9 | DEP_COMP | MCT | 2 | 0 |  | B_VEHICLE_EVENT |  | DEP_COMP | DEP_COMP=4313 | DEP_COMP=10D9
4314 | 10DA | DEP_FAIL | MCT | 3 | 0 |  | B_VEHICLE_EVENT |  | DEP_FAIL | DEP_FAIL=4314 | DEP_FAIL=10DA
4315 | 10DB | CARRIER_REMOVED | MCT | 0 | 0 |  | B_VEHICLE_EVENT |  | CARRIER_REMOVED | CARRIER_REMOVED=4315 | CARRIER_REMOVED=10DB
4316 | 10DC | PIO_ERROR | MCT | 4 | 0 |  | B_VEHICLE_EVENT |  | PIO_ERROR | PIO_ERROR=4316 | PIO_ERROR=10DC
4317 | 10DD | ARM_FOLD | MCT | 5 | 0 |  | B_VEHICLE_EVENT |  | ARM_FOLD | ARM_FOLD=4317 | ARM_FOLD=10DD
4318 | 10DE | ABORT | MCT | 6 | 0 |  | B_VEHICLE_EVENT |  | ABORT | ABORT=4318 | ABORT=10DE
4319 | 10DF | CMD_NAK | MCT | 0 | 0 |  | B_VEHICLE_EVENT |  | CMD_NAK | CMD_NAK=4319 | CMD_NAK=10DF
4320 | 10E0 | CMD_READY | MCT | 0 | 0 |  | B_VEHICLE_EVENT |  | CMD_READY | CMD_READY=4320 | CMD_READY=10E0
4321 | 10E1 |  | MCT | 0
4322 | 10E2 |  | MCT | 0
4323 | 10E3 |  | MCT | 0
4324 | 10E4 |  | MCT | 0
4325 | 10E5 |  | MCT | 0
4326 | 10E6 |  | MCT | 0
4327 | 10E7 |  | MCT | 0
4328 | 10E8 | VEHICLETRAVELRESET | MCT | 2 | 1 |  | B_VEHICLE_CMD |  | VEHICLETRAVELRESET | VEHICLETRAVELRESET=4328 | VEHICLETRAVELRESET=10E8 | Vehicle CIM -> PLC
4329 | 10E9 | PMSETTING | MCT | 2 | 1 |  | B_VEHICLE_CMD |  | PMSETTING | PMSETTING=4329 | PMSETTING=10E9
4330 | 10EA | PMCLEAR | MCT | 2 | 1 |  | B_VEHICLE_CMD |  | PMCLEAR | PMCLEAR=4330 | PMCLEAR=10EA
4331 | 10EB | MOVE_REQ | MCT | 2 | 1 |  | B_VEHICLE_CMD |  | Move_Req | MOVE_REQ=4331 | MOVE_REQ=10EB
4332 | 10EC | MOVE_REQ_ABORT | MCT | 2 | 1 |  | B_VEHICLE_CMD |  | MOVE_REQ_ABORT | MOVE_REQ_ABORT=4332 | MOVE_REQ_ABORT=10EC
4333 | 10ED |  | MCT | 2
4334 | 10EE |  | MCT | 2
4335 | 10EF |  | MCT | 2
4336 | 10F0 |  |  | 2 | 0 |  | B_ALARM | ALARM |  |  |  | VEHICLE ALARM |  | Alarm | Master-PnP Communication Error
4337 | 10F1 |  |  | 2 | 0 |  | B_ALARM | ALARM | [6 empty] | X-BCR Board Error
4338 | 10F2 |  |  | 2 | 0 |  | B_ALARM | ALARM | [6 empty] | X-Axis Servo Pack Error
4339 | 10F3 |  |  | 2 | 0 |  | B_ALARM | ALARM | [6 empty] | X-Axis POT
4340 | 10F4 |  |  | 2 | 0 |  | B_ALARM | ALARM | [6 empty] | X-Axis NOT
4341 | 10F5 |  |  | 2 | 0 |  | B_ALARM | ALARM | [6 empty] | Z-Axis Servo Pack Error
4342 | 10F6 |  |  | 2 | 0 |  | B_ALARM | ALARM | [6 empty] | Z-Axis POT
4343 | 10F7 |  |  | 2 | 0 |  | B_ALARM | ALARM | [6 empty] | Z-Axis NOT
4344 | 10F8 |  |  | 2 | 0 |  | B_ALARM | ALARM | [6 empty] | T-Axis Servo Pack Error
4345 | 10F9 |  |  | 2 | 0 |  | B_ALARM | ALARM | [6 empty] | T-Axis POT
4346 | 10FA |  |  | 2 | 0 |  | B_ALARM | ALARM | [6 empty] | T-Axis NOT
4347 | 10FB |  |  | 2 | 0 |  | B_ALARM | ALARM | [6 empty] | F-Axis Servo Pack Error
4348 | 10FC |  |  | 2 | 0 |  | B_ALARM | ALARM | [6 empty] | F-Axis POT
4349 | 10FD |  |  | 2 | 0 |  | B_ALARM | ALARM | [6 empty] | F-Axis NOT
4350 | 10FE |  |  | 2 | 0 |  | B_ALARM | ALARM | [6 empty] | X-Axis Origin Search Fail
4351 | 10FF |  |  | 2 | 0 |  | B_ALARM | ALARM | [6 empty] | Z-Axis Origin Search Fail
4352 | 1100 |  |  | 2 | 0 |  | B_ALARM | ALARM | [6 empty] | T-Axis Origin Search Fail
4353 | 1101 |  |  | 2 | 0 |  | B_ALARM | ALARM | [6 empty] | Fork-Axis Origin Search Fail
4354 | 1102 |  |  | 2 | 0 |  | B_ALARM | ALARM | [6 empty] | CST Loss Error
4355 | 1103 |  |  | 2 | 0 |  | B_ALARM | ALARM | [6 empty] | Z-Axis 20mm이상 Unbalance
4356 | 1104 |  |  | 2 | 0 |  | B_ALARM | ALARM | [6 empty] | PnP Main Panel Emergency
4357 | 1105 |  |  | 2 | 0 |  | B_ALARM | ALARM | [6 empty] | X-Axis Origin Loss-Request
4358 | 1106 |  |  | 2 | 0 |  | B_ALARM | ALARM | [6 empty] | Z-Axis Origin Loss-Request
4359 | 1107 |  |  | 2 | 0 |  | B_ALARM | ALARM | [6 empty] | T-Axis Origin Loss-Request
4360 | 1108 |  |  | 2 | 0 |  | B_ALARM | ALARM | [6 empty] | F-Axis Origin Loss-Request
4361 | 1109 |  |  | 2 | 0 |  | B_ALARM | ALARM | [6 empty] | X-BumperDet' err
4362 | 110A |  |  | 2 | 0 |  | B_ALARM | ALARM | [6 empty] | F-BumperDet' err
4363 | 110B |  |  | 2 | 0 |  | B_ALARM | ALARM | [6 empty] | X-Position Check Error
4364 | 110C |  |  | 2 | 0 |  | B_ALARM | ALARM | [6 empty] | Z-Position Check Error
4365 | 110D |  |  | 2 | 0 |  | B_ALARM | ALARM | [6 empty] | T-Position Check Error
4366 | 110E |  |  | 2 | 0 |  | B_ALARM | ALARM | [6 empty] | F-Position Check Error
4367 | 110F |  |  | 2 | 0 |  | B_ALARM | ALARM
4368 | 1110 |  |  | 2 | 0 |  | B_ALARM | ALARM
4369 | 1111 |  |  | 2 | 0 |  | B_ALARM | ALARM
4370 | 1112 |  |  | 2 | 0 |  | B_ALARM | ALARM
4371 | 1113 |  |  | 2 | 0 |  | B_ALARM | ALARM
4372 | 1114 |  |  | 2 | 0 |  | B_ALARM | ALARM
4373 | 1115 |  |  | 2 | 0 |  | B_ALARM | ALARM
4374 | 1116 |  |  | 2 | 0 |  | B_ALARM | ALARM
4375 | 1117 |  |  | 2 | 0 |  | B_ALARM | ALARM
4376 | 1118 |  |  | 2 | 0 |  | B_ALARM | ALARM | [6 empty] | Safety 보호정지
4377 | 1119 |  |  | 2 | 0 |  | B_ALARM | ALARM
4378 | 111A |  |  | 2 | 0 |  | B_ALARM | ALARM
4379 | 111B |  |  | 2 | 0 |  | B_ALARM | ALARM
4380 | 111C |  |  | 2 | 0 |  | B_ALARM | ALARM
4381 | 111D |  |  | 2 | 0 |  | B_ALARM | ALARM
4382 | 111E |  |  | 2 | 0 |  | B_ALARM | ALARM
4383 | 111F |  |  | 2 | 0 |  | B_ALARM | ALARM
4384 | 1120 |  |  | 2 | 0 |  | B_IO | IO |  |  |  | Vehicle IO |  | Vehicle IO(X1300) FTE | Main Safety Control Relay On
4385 | 1121 |  |  | 2 | 0 |  | B_IO | IO | [6 empty] | Main Servo 보호정지 Relay On
4386 | 1122 |  |  | 2 | 0 |  | B_IO | IO | [6 empty] | Main Panel Temp' Alarm1(35도Up)
4387 | 1123 |  |  | 2 | 0 |  | B_IO | IO | [6 empty] | Main Panel Temp' Alarm2(40도Up)
4388 | 1124 |  |  | 2 | 0 |  | B_IO | IO | [6 empty] | Main Auto/Teach S/W(Auto Mode)
4389 | 1125 |  |  | 2 | 0 |  | B_IO | IO | [6 empty] | Hand Touch Key S/W
4390 | 1126 |  |  | 2 | 0 |  | B_IO | IO | [6 empty] | Servo Panel Temp' Alarm1(35도Up)
4391 | 1127 |  |  | 2 | 0 |  | B_IO | IO | [6 empty] | Servo Panel Temp' Alarm2(40도Up)
4392 | 1128 |  |  | 2 | 0 |  | B_IO | IO | [6 empty] | Main Panel EMS S/W
4393 | 1129 |  |  | 2 | 0 |  | B_IO | IO | [6 empty] | Spare
4394 | 112A |  |  | 2 | 0 |  | B_IO | IO | [6 empty] | Fork Bumper Sensor Detect Alarm
4395 | 112B |  |  | 2 | 0 |  | B_IO | IO | [6 empty] | 주행 Bumper Sensor Detect Aalrm1
4396 | 112C |  |  | 2 | 0 |  | B_IO | IO | [6 empty] | 주행 Bumper Sensor Detect Aalrm2
4397 | 112D |  |  | 2 | 0 |  | B_IO | IO | [6 empty] | Spare
4398 | 112E |  |  | 2 | 0 |  | B_IO | IO | [6 empty] | BCR Board Error "b"
4399 | 112F |  |  | 2 | 0 |  | B_IO | IO | [6 empty] | BCR Board Error "a"
4400 | 1130 |  |  | 2 | 0 |  | B_IO | IO | [5 empty] | Vehicle IO(X1320) FTE | Fork 직진도 감지 Sensor
4401 | 1131 |  |  | 2 | 0 |  | B_IO | IO | [6 empty] | 주행 정위치 확인 Sensor
4402 | 1132 |  |  | 2 | 0 |  | B_IO | IO | [6 empty] | Spare
4403 | 1133 |  |  | 2 | 0 |  | B_IO | IO | [6 empty] | Spare
4404 | 1134 |  |  | 2 | 0 |  | B_IO | IO | [6 empty] | Spare
4405 | 1135 |  |  | 2 | 0 |  | B_IO | IO | [6 empty] | Spare
4406 | 1136 |  |  | 2 | 0 |  | B_IO | IO | [6 empty] | T축 0도
4407 | 1137 |  |  | 2 | 0 |  | B_IO | IO | [6 empty] | T축 90도
4408 | 1138 |  |  | 2 | 0 |  | B_IO | IO | [6 empty] | T축 180도
4409 | 1139 |  |  | 2 | 0 |  | B_IO | IO | [6 empty] | T축 270도
4410 | 113A |  |  | 2 | 0 |  | B_IO | IO | [6 empty] | Spare
4411 | 113B |  |  | 2 | 0 |  | B_IO | IO | [6 empty] | Spare
4412 | 113C |  |  | 2 | 0 |  | B_IO | IO | [6 empty] | Spare
4413 | 113D |  |  | 2 | 0 |  | B_IO | IO | [6 empty] | Spare
4414 | 113E |  |  | 2 | 0 |  | B_IO | IO | [6 empty] | Spare
4415 | 113F |  |  | 2 | 0 |  | B_IO | IO | [6 empty] | Spare
4416 | 1140 |  |  | 2 | 0 |  | B_IO | IO | [5 empty] | Vehicle IO(X1360) FTE | Frok CST 안착 감지 Sensor#1
4417 | 1141 |  |  | 2 | 0 |  | B_IO | IO | [6 empty] | Frok CST 안착 감지 Sensor#2
4418 | 1142 |  |  | 2 | 0 |  | B_IO | IO | [6 empty] | Frok CST 안착 감지 Sensor#3
4419 | 1143 |  |  | 2 | 0 |  | B_IO | IO | [6 empty] | Spare
4420 | 1144 |  |  | 2 | 0 |  | B_IO | IO | [6 empty] | Fork 스팟 Sensor#1
4421 | 1145 |  |  | 2 | 0 |  | B_IO | IO | [6 empty] | Fork 스팟 Sensor#2
4422 | 1146 |  |  | 2 | 0 |  | B_IO | IO | [6 empty] | Fork 이중반입 Sensor#1
4423 | 1147 |  |  | 2 | 0 |  | B_IO | IO | [6 empty] | Fork 이중반입 Sensor#2
4424 | 1148 |  |  | 2 | 0 |  | B_IO | IO | [6 empty] | Spare
4425 | 1149 |  |  | 2 | 0 |  | B_IO | IO | [6 empty] | Spare
4426 | 114A |  |  | 2 | 0 |  | B_IO | IO | [6 empty] | Spare
4427 | 114B |  |  | 2 | 0 |  | B_IO | IO | [6 empty] | Spare
4428 | 114C |  |  | 2 | 0 |  | B_IO | IO | [6 empty] | Spare
4429 | 114D |  |  | 2 | 0 |  | B_IO | IO | [6 empty] | Spare
4430 | 114E |  |  | 2 | 0 |  | B_IO | IO | [6 empty] | Spare
4431 | 114F |  |  | 2 | 0 |  | B_IO | IO | [6 empty] | Fork Bumper Switch
4432 | 1150 |  |  | 2 | 0 |  | B_IO | IO | [5 empty] | Vehicle IO(Y1310) FTE | Key S/W1 SOL Auto/Tech OFF Lock
4433 | 1151 |  |  | 2 | 0 |  | B_IO | IO | [6 empty] | Spare
4434 | 1152 |  |  | 2 | 0 |  | B_IO | IO | [6 empty] | Spare
4435 | 1153 |  |  | 2 | 0 |  | B_IO | IO | [6 empty] | Spare
4436 | 1154 |  |  | 2 | 0 |  | B_IO | IO | [6 empty] | Spare
4437 | 1155 |  |  | 2 | 0 |  | B_IO | IO | [6 empty] | Spare
4438 | 1156 |  |  | 2 | 0 |  | B_IO | IO | [6 empty] | Spare
4439 | 1157 |  |  | 2 | 0 |  | B_IO | IO | [6 empty] | Spare
4440 | 1158 |  |  | 2 | 0 |  | B_IO | IO | [6 empty] | Fork Bumper Sensor Signal
4441 | 1159 |  |  | 2 | 0 |  | B_IO | IO | [6 empty] | Sapre
4442 | 115A |  |  | 2 | 0 |  | B_IO | IO | [6 empty] | Safety Reset
4443 | 115B |  |  | 2 | 0 |  | B_IO | IO | [6 empty] | Spare
4444 | 115C |  |  | 2 | 0 |  | B_IO | IO | [6 empty] | Spare
4445 | 115D |  |  | 2 | 0 |  | B_IO | IO | [6 empty] | X1-Axis BCR Board Power On
4446 | 115E |  |  | 2 | 0 |  | B_IO | IO | [6 empty] | X1-Axis BCR Board Reset#1
4447 | 115F |  |  | 2 | 0 |  | B_IO | IO | [6 empty] | X1-Axis BCR Board Reset#2(spare)
4448 | 1160 | IDREADACK | B1 | 1 | 0 |  | B_UNIT_EVENT |  | IDREADACK | IDREADACK=4448 | IDREADACK=1160 | PLC -> CIM | UNIT 1
4449 | 1161 | IDREADFAIL | B1 | 2 | 0 |  | B_UNIT_EVENT |  | IDREADFAIL | IDREADFAIL=4449 | IDREADFAIL=1161
4450 | 1162 |  | B1 | 1
4451 | 1163 |  | B1 | 1
4452 | 1164 |  | B1 | 1
4453 | 1165 |  | B1 | 1
4454 | 1166 |  | B1 | 1
4455 | 1167 |  | B1 | 1
4456 | 1168 |  | B1 | 1
4457 | 1169 |  | B1 | 1
4458 | 116A |  | B1 | 1
4459 | 116B |  | B1 | 1
4460 | 116C | PMSETTING | B1 | 1 | 1 |  | B_UNIT_CMD |  | PMSETTING | PMSETTING=4460 | PMSETTING=116C | CIM -> PLC
4461 | 116D | PMCLEAR | B1 | 1 | 1 |  | B_UNIT_CMD |  | PMCLEAR | PMCLEAR=4461 | PMCLEAR=116D
4462 | 116E | BCRMISMATCH | B1 | 1 | 1 |  | B_UNIT_CMD |  | BcrMismatch | BCRMISMATCH=4462 | BCRMISMATCH=116E
4463 | 116F |  | B1 | 1
4464 | 1170 |  |  | 1 | 0 |  | B_ALARM | ALARM |  |  |  | ALARM |  | Alarm | CST Chuck Error
4465 | 1171 |  |  | 1 | 0 |  | B_ALARM | ALARM | [6 empty] | Floating Error
4466 | 1172 |  |  | 1 | 0 |  | B_ALARM | ALARM | [6 empty] | CST 안착 Error
4467 | 1173 |  |  | 1 | 0 |  | B_ALARM | ALARM | [6 empty] | I/F Error
4468 | 1174 |  |  | 1 | 0 |  | B_ALARM | ALARM
4469 | 1175 |  |  | 1 | 0 |  | B_ALARM | ALARM
4470 | 1176 |  |  | 1 | 0 |  | B_ALARM | ALARM
4471 | 1177 |  |  | 1 | 0 |  | B_ALARM | ALARM
4472 | 1178 |  |  | 1 | 0 |  | B_ALARM | ALARM
4473 | 1179 |  |  | 1 | 0 |  | B_ALARM | ALARM
4474 | 117A |  |  | 1 | 0 |  | B_ALARM | ALARM
4475 | 117B |  |  | 1 | 0 |  | B_ALARM | ALARM
4476 | 117C |  |  | 1 | 0 |  | B_ALARM | ALARM
4477 | 117D |  |  | 1 | 0 |  | B_ALARM | ALARM
4478 | 117E |  |  | 1 | 0 |  | B_ALARM | ALARM
4479 | 117F |  |  | 1 | 0 |  | B_ALARM | ALARM
4480 | 1180 |  |  | 1 | 0 |  | B_ALARM | ALARM
4481 | 1181 |  |  | 1 | 0 |  | B_ALARM | ALARM
4482 | 1182 |  |  | 1 | 0 |  | B_ALARM | ALARM
4483 | 1183 |  |  | 1 | 0 |  | B_ALARM | ALARM
4484 | 1184 |  |  | 1 | 0 |  | B_ALARM | ALARM
4485 | 1185 |  |  | 1 | 0 |  | B_ALARM | ALARM
4486 | 1186 |  |  | 1 | 0 |  | B_ALARM | ALARM
4487 | 1187 |  |  | 1 | 0 |  | B_ALARM | ALARM
4488 | 1188 |  |  | 1 | 0 |  | B_ALARM | ALARM
4489 | 1189 |  |  | 1 | 0 |  | B_ALARM | ALARM
4490 | 118A |  |  | 1 | 0 |  | B_ALARM | ALARM
4491 | 118B |  |  | 1 | 0 |  | B_ALARM | ALARM
4492 | 118C |  |  | 1 | 0 |  | B_ALARM | ALARM
4493 | 118D |  |  | 1 | 0 |  | B_ALARM | ALARM
4494 | 118E |  |  | 1 | 0 |  | B_ALARM | ALARM
4495 | 118F |  |  | 1 | 0 |  | B_ALARM | ALARM
4496 | 1190 |  |  | 1 | 0 |  | B_IO | IO |  |  |  | UNIT1 IO |  | Input | Buffer1 CST 유/무 감지#1
4497 | 1191 |  |  | 1 | 0 |  | B_IO | IO | [6 empty] | Buffer1 CST 유/무 감지#2
4498 | 1192 |  |  | 1 | 0 |  | B_IO | IO | [6 empty] | Spare
4499 | 1193 |  |  | 1 | 0 |  | B_IO | IO | [6 empty] | Spare
4500 | 1194 |  |  | 1 | 0 |  | B_IO | IO | [6 empty] | Buffer1 CST Chuck#1
4501 | 1195 |  |  | 1 | 0 |  | B_IO | IO | [6 empty] | Buffer1 CST UnChuck#1
4502 | 1196 |  |  | 1 | 0 |  | B_IO | IO | [6 empty] | Buffer1 CST Chuck#2
4503 | 1197 |  |  | 1 | 0 |  | B_IO | IO | [6 empty] | Buffer1 CST UnChuck#2
4504 | 1198 |  |  | 1 | 0 |  | B_IO | IO | [6 empty] | Buffer1 Floating #1
4505 | 1199 |  |  | 1 | 0 |  | B_IO | IO | [6 empty] | Buffer1 Floating #2
4506 | 119A |  |  | 1 | 0 |  | B_IO | IO | [6 empty] | Buffer1 Floating #3
4507 | 119B |  |  | 1 | 0 |  | B_IO | IO | [6 empty] | Buffer1 Floating #4
4508 | 119C |  |  | 1 | 0 |  | B_IO | IO | [6 empty] | Spare
4509 | 119D |  |  | 1 | 0 |  | B_IO | IO | [6 empty] | Spare
4510 | 119E |  |  | 1 | 0 |  | B_IO | IO | [6 empty] | Spare
4511 | 119F |  |  | 1 | 0 |  | B_IO | IO | [6 empty] | Spare
4512 | 11A0 |  |  | 1 | 0 |  | B_IO | IO | [5 empty] | Output | Buffer1 CST Chuck
4513 | 11A1 |  |  | 1 | 0 |  | B_IO | IO | [6 empty] | Buffer1 CST UnChuck
4514 | 11A2 |  |  | 1 | 0 |  | B_IO | IO | [6 empty] | Spare
4515 | 11A3 |  |  | 1 | 0 |  | B_IO | IO | [6 empty] | Spare
4516 | 11A4 |  |  | 1 | 0 |  | B_IO | IO | [6 empty] | Spare
4517 | 11A5 |  |  | 1 | 0 |  | B_IO | IO | [6 empty] | Spare
4518 | 11A6 |  |  | 1 | 0 |  | B_IO | IO | [6 empty] | Spare
4519 | 11A7 |  |  | 1 | 0 |  | B_IO | IO | [6 empty] | Spare
4520 | 11A8 |  |  | 1 | 0 |  | B_IO | IO | [6 empty] | Buffer1 Floating On
4521 | 11A9 |  |  | 1 | 0 |  | B_IO | IO | [6 empty] | Buffer1 Floating Off
4522 | 11AA |  |  | 1 | 0 |  | B_IO | IO | [6 empty] | Spare
4523 | 11AB |  |  | 1 | 0 |  | B_IO | IO | [6 empty] | Spare
4524 | 11AC |  |  | 1 | 0 |  | B_IO | IO | [6 empty] | Spare
4525 | 11AD |  |  | 1 | 0 |  | B_IO | IO | [6 empty] | Spare
4526 | 11AE |  |  | 1 | 0 |  | B_IO | IO | [6 empty] | Spare
4527 | 11AF |  |  | 1 | 0 |  | B_IO | IO | [6 empty] | Spare
4528 | 11B0 | IDREADACK | B2 | 1 | 0 |  | B_UNIT_EVENT |  | IDREADACK | IDREADACK=4528 | IDREADACK=11B0 | PLC -> CIM | UNIT 2
4529 | 11B1 | IDREADFAIL | B2 | 2 | 0 |  | B_UNIT_EVENT |  | IDREADFAIL | IDREADFAIL=4529 | IDREADFAIL=11B1
4530 | 11B2 |  | B2 | 2
4531 | 11B3 |  | B2 | 2
4532 | 11B4 |  | B2 | 2
4533 | 11B5 |  | B2 | 2
4534 | 11B6 |  | B2 | 2
4535 | 11B7 |  | B2 | 2
4536 | 11B8 |  | B2 | 2
4537 | 11B9 |  | B2 | 2
4538 | 11BA |  | B2 | 2
4539 | 11BB |  | B2 | 2
4540 | 11BC | PMSETTING | B2 | 2 | 1 |  | B_UNIT_CMD |  | PMSETTING | PMSETTING=4540 | PMSETTING=11BC | CIM -> PLC
4541 | 11BD | PMCLEAR | B2 | 2 | 1 |  | B_UNIT_CMD |  | PMCLEAR | PMCLEAR=4541 | PMCLEAR=11BD
4542 | 11BE | BCRMISMATCH | B2 | 2 | 1 |  | B_UNIT_CMD |  | BcrMismatch | BCRMISMATCH=4542 | BCRMISMATCH=11BE
4543 | 11BF |  | B2 | 2
4544 | 11C0 |  |  | 2 | 0 |  | B_ALARM | ALARM |  |  |  | ALARM |  | Alarm | CST Chuck Error
4545 | 11C1 |  |  | 2 | 0 |  | B_ALARM | ALARM | [6 empty] | Floating Error
4546 | 11C2 |  |  | 2 | 0 |  | B_ALARM | ALARM | [6 empty] | CST 안착 Error
4547 | 11C3 |  |  | 2 | 0 |  | B_ALARM | ALARM | [6 empty] | I/F Error
4548 | 11C4 |  |  | 2 | 0 |  | B_ALARM | ALARM
4549 | 11C5 |  |  | 2 | 0 |  | B_ALARM | ALARM
4550 | 11C6 |  |  | 2 | 0 |  | B_ALARM | ALARM
4551 | 11C7 |  |  | 2 | 0 |  | B_ALARM | ALARM
4552 | 11C8 |  |  | 2 | 0 |  | B_ALARM | ALARM
4553 | 11C9 |  |  | 2 | 0 |  | B_ALARM | ALARM
4554 | 11CA |  |  | 2 | 0 |  | B_ALARM | ALARM
4555 | 11CB |  |  | 2 | 0 |  | B_ALARM | ALARM
4556 | 11CC |  |  | 2 | 0 |  | B_ALARM | ALARM
4557 | 11CD |  |  | 2 | 0 |  | B_ALARM | ALARM
4558 | 11CE |  |  | 2 | 0 |  | B_ALARM | ALARM
4559 | 11CF |  |  | 2 | 0 |  | B_ALARM | ALARM
4560 | 11D0 |  |  | 2 | 0 |  | B_ALARM | ALARM
4561 | 11D1 |  |  | 2 | 0 |  | B_ALARM | ALARM
4562 | 11D2 |  |  | 2 | 0 |  | B_ALARM | ALARM
4563 | 11D3 |  |  | 2 | 0 |  | B_ALARM | ALARM
4564 | 11D4 |  |  | 2 | 0 |  | B_ALARM | ALARM
4565 | 11D5 |  |  | 2 | 0 |  | B_ALARM | ALARM
4566 | 11D6 |  |  | 2 | 0 |  | B_ALARM | ALARM
4567 | 11D7 |  |  | 2 | 0 |  | B_ALARM | ALARM
4568 | 11D8 |  |  | 2 | 0 |  | B_ALARM | ALARM
4569 | 11D9 |  |  | 2 | 0 |  | B_ALARM | ALARM
4570 | 11DA |  |  | 2 | 0 |  | B_ALARM | ALARM
4571 | 11DB |  |  | 2 | 0 |  | B_ALARM | ALARM
4572 | 11DC |  |  | 2 | 0 |  | B_ALARM | ALARM
4573 | 11DD |  |  | 2 | 0 |  | B_ALARM | ALARM
4574 | 11DE |  |  | 2 | 0 |  | B_ALARM | ALARM
4575 | 11DF |  |  | 2 | 0 |  | B_ALARM | ALARM
4576 | 11E0 |  |  | 2 | 0 |  | B_IO | IO |  |  |  | IO |  | Input | Buffer1 CST 유/무 감지#1
4577 | 11E1 |  |  | 2 | 0 |  | B_IO | IO | [6 empty] | Buffer1 CST 유/무 감지#2
4578 | 11E2 |  |  | 2 | 0 |  | B_IO | IO | [6 empty] | Spare
4579 | 11E3 |  |  | 2 | 0 |  | B_IO | IO | [6 empty] | Spare
4580 | 11E4 |  |  | 2 | 0 |  | B_IO | IO | [6 empty] | Buffer1 CST Chuck#1
4581 | 11E5 |  |  | 2 | 0 |  | B_IO | IO | [6 empty] | Buffer1 CST UnChuck#1
4582 | 11E6 |  |  | 2 | 0 |  | B_IO | IO | [6 empty] | Buffer1 CST Chuck#2
4583 | 11E7 |  |  | 2 | 0 |  | B_IO | IO | [6 empty] | Buffer1 CST UnChuck#2
4584 | 11E8 |  |  | 2 | 0 |  | B_IO | IO | [6 empty] | Buffer1 Floating #1
4585 | 11E9 |  |  | 2 | 0 |  | B_IO | IO | [6 empty] | Buffer1 Floating #2
4586 | 11EA |  |  | 2 | 0 |  | B_IO | IO | [6 empty] | Buffer1 Floating #3
4587 | 11EB |  |  | 2 | 0 |  | B_IO | IO | [6 empty] | Buffer1 Floating #4
4588 | 11EC |  |  | 2 | 0 |  | B_IO | IO | [6 empty] | Spare
4589 | 11ED |  |  | 2 | 0 |  | B_IO | IO | [6 empty] | Spare
4590 | 11EE |  |  | 2 | 0 |  | B_IO | IO | [6 empty] | Spare
4591 | 11EF |  |  | 2 | 0 |  | B_IO | IO | [6 empty] | Spare
4592 | 11F0 |  |  | 2 | 0 |  | B_IO | IO | [5 empty] | Output | Buffer1 CST Chuck
4593 | 11F1 |  |  | 2 | 0 |  | B_IO | IO | [6 empty] | Buffer1 CST UnChuck
4594 | 11F2 |  |  | 2 | 0 |  | B_IO | IO | [6 empty] | Spare
4595 | 11F3 |  |  | 2 | 0 |  | B_IO | IO | [6 empty] | Spare
4596 | 11F4 |  |  | 2 | 0 |  | B_IO | IO | [6 empty] | Spare
4597 | 11F5 |  |  | 2 | 0 |  | B_IO | IO | [6 empty] | Spare
4598 | 11F6 |  |  | 2 | 0 |  | B_IO | IO | [6 empty] | Spare
4599 | 11F7 |  |  | 2 | 0 |  | B_IO | IO | [6 empty] | Spare
4600 | 11F8 |  |  | 2 | 0 |  | B_IO | IO | [6 empty] | Buffer1 Floating On
4601 | 11F9 |  |  | 2 | 0 |  | B_IO | IO | [6 empty] | Buffer1 Floating Off
4602 | 11FA |  |  | 2 | 0 |  | B_IO | IO | [6 empty] | Spare
4603 | 11FB |  |  | 2 | 0 |  | B_IO | IO | [6 empty] | Spare
4604 | 11FC |  |  | 2 | 0 |  | B_IO | IO | [6 empty] | Spare
4605 | 11FD |  |  | 2 | 0 |  | B_IO | IO | [6 empty] | Spare
4606 | 11FE |  |  | 2 | 0 |  | B_IO | IO | [6 empty] | Spare
4607 | 11FF |  |  | 2 | 0 |  | B_IO | IO | [6 empty] | Spare
4608 | 1200 | IDREADACK | EB1 | 1 | 0 |  | B_UNIT_EVENT |  | IDREADACK | IDREADACK=4608 | IDREADACK=1200 | PLC -> CIM | UNIT 3
4609 | 1201 | IDREADFAIL | EB1 | 2 | 0 |  | B_UNIT_EVENT |  | IDREADFAIL | IDREADFAIL=4609 | IDREADFAIL=1201
4610 | 1202 |  | EB1
4611 | 1203 |  | EB1
4612 | 1204 |  | EB1
4613 | 1205 |  | EB1
4614 | 1206 |  | EB1
4615 | 1207 |  | EB1
4616 | 1208 |  | EB1
4617 | 1209 |  | EB1
4618 | 120A |  | EB1
4619 | 120B |  | EB1
4620 | 120C | PMSETTING | EB1 | 3 | 1 |  | B_UNIT_CMD |  | PMSETTING | PMSETTING=4620 | PMSETTING=120C | CIM -> PLC
4621 | 120D | PMCLEAR | EB1 | 3 | 1 |  | B_UNIT_CMD |  | PMCLEAR | PMCLEAR=4621 | PMCLEAR=120D
4622 | 120E | BCRMISMATCH | EB1 | 3 | 1 |  | B_UNIT_CMD |  | BcrMismatch | BCRMISMATCH=4622 | BCRMISMATCH=120E
4623 | 120F |  | EB1
4624 | 1210 |  |  | 3 | 0 |  | B_ALARM | ALARM |  |  |  | ALARM |  | Alarm | CST Chuck Error
4625 | 1211 |  |  | 3 | 0 |  | B_ALARM | ALARM | [6 empty] | Floating Error
4626 | 1212 |  |  | 3 | 0 |  | B_ALARM | ALARM | [6 empty] | CST 안착 Error
4627 | 1213 |  |  | 3 | 0 |  | B_ALARM | ALARM | [6 empty] | I/F Error
4628 | 1214 |  |  | 3 | 0 |  | B_ALARM | ALARM
4629 | 1215 |  |  | 3 | 0 |  | B_ALARM | ALARM
4630 | 1216 |  |  | 3 | 0 |  | B_ALARM | ALARM
4631 | 1217 |  |  | 3 | 0 |  | B_ALARM | ALARM
4632 | 1218 |  |  | 3 | 0 |  | B_ALARM | ALARM
4633 | 1219 |  |  | 3 | 0 |  | B_ALARM | ALARM
4634 | 121A |  |  | 3 | 0 |  | B_ALARM | ALARM
4635 | 121B |  |  | 3 | 0 |  | B_ALARM | ALARM
4636 | 121C |  |  | 3 | 0 |  | B_ALARM | ALARM
4637 | 121D |  |  | 3 | 0 |  | B_ALARM | ALARM
4638 | 121E |  |  | 3 | 0 |  | B_ALARM | ALARM
4639 | 121F |  |  | 3 | 0 |  | B_ALARM | ALARM
4640 | 1220 |  |  | 3 | 0 |  | B_ALARM | ALARM
4641 | 1221 |  |  | 3 | 0 |  | B_ALARM | ALARM
4642 | 1222 |  |  | 3 | 0 |  | B_ALARM | ALARM
4643 | 1223 |  |  | 3 | 0 |  | B_ALARM | ALARM
4644 | 1224 |  |  | 3 | 0 |  | B_ALARM | ALARM
4645 | 1225 |  |  | 3 | 0 |  | B_ALARM | ALARM
4646 | 1226 |  |  | 3 | 0 |  | B_ALARM | ALARM
4647 | 1227 |  |  | 3 | 0 |  | B_ALARM | ALARM
4648 | 1228 |  |  | 3 | 0 |  | B_ALARM | ALARM
4649 | 1229 |  |  | 3 | 0 |  | B_ALARM | ALARM
4650 | 122A |  |  | 3 | 0 |  | B_ALARM | ALARM
4651 | 122B |  |  | 3 | 0 |  | B_ALARM | ALARM
4652 | 122C |  |  | 3 | 0 |  | B_ALARM | ALARM
4653 | 122D |  |  | 3 | 0 |  | B_ALARM | ALARM
4654 | 122E |  |  | 3 | 0 |  | B_ALARM | ALARM
4655 | 122F |  |  | 3 | 0 |  | B_ALARM | ALARM
4656 | 1230 |  |  | 3 | 0 |  | B_IO | IO |  |  |  | IO |  | Input | Buffer1 CST 유/무 감지#1
4657 | 1231 |  |  | 3 | 0 |  | B_IO | IO | [6 empty] | Buffer1 CST 유/무 감지#2
4658 | 1232 |  |  | 3 | 0 |  | B_IO | IO | [6 empty] | Spare
4659 | 1233 |  |  | 3 | 0 |  | B_IO | IO | [6 empty] | Spare
4660 | 1234 |  |  | 3 | 0 |  | B_IO | IO | [6 empty] | Buffer1 CST Chuck#1
4661 | 1235 |  |  | 3 | 0 |  | B_IO | IO | [6 empty] | Buffer1 CST UnChuck#1
4662 | 1236 |  |  | 3 | 0 |  | B_IO | IO | [6 empty] | Buffer1 CST Chuck#2
4663 | 1237 |  |  | 3 | 0 |  | B_IO | IO | [6 empty] | Buffer1 CST UnChuck#2
4664 | 1238 |  |  | 3 | 0 |  | B_IO | IO | [6 empty] | Buffer1 Floating #1
4665 | 1239 |  |  | 3 | 0 |  | B_IO | IO | [6 empty] | Buffer1 Floating #2
4666 | 123A |  |  | 3 | 0 |  | B_IO | IO | [6 empty] | Buffer1 Floating #3
4667 | 123B |  |  | 3 | 0 |  | B_IO | IO | [6 empty] | Buffer1 Floating #4
4668 | 123C |  |  | 3 | 0 |  | B_IO | IO | [6 empty] | Spare
4669 | 123D |  |  | 3 | 0 |  | B_IO | IO | [6 empty] | Spare
4670 | 123E |  |  | 3 | 0 |  | B_IO | IO | [6 empty] | Spare
4671 | 123F |  |  | 3 | 0 |  | B_IO | IO | [6 empty] | Spare
4672 | 1240 |  |  | 3 | 0 |  | B_IO | IO | [5 empty] | Output | Buffer1 CST Chuck
4673 | 1241 |  |  | 3 | 0 |  | B_IO | IO | [6 empty] | Buffer1 CST UnChuck
4674 | 1242 |  |  | 3 | 0 |  | B_IO | IO | [6 empty] | Spare
4675 | 1243 |  |  | 3 | 0 |  | B_IO | IO | [6 empty] | Spare
4676 | 1244 |  |  | 3 | 0 |  | B_IO | IO | [6 empty] | Spare
4677 | 1245 |  |  | 3 | 0 |  | B_IO | IO | [6 empty] | Spare
4678 | 1246 |  |  | 3 | 0 |  | B_IO | IO | [6 empty] | Spare
4679 | 1247 |  |  | 3 | 0 |  | B_IO | IO | [6 empty] | Spare
4680 | 1248 |  |  | 3 | 0 |  | B_IO | IO | [6 empty] | Buffer1 Floating On
4681 | 1249 |  |  | 3 | 0 |  | B_IO | IO | [6 empty] | Buffer1 Floating Off
4682 | 124A |  |  | 3 | 0 |  | B_IO | IO | [6 empty] | Spare
4683 | 124B |  |  | 3 | 0 |  | B_IO | IO | [6 empty] | Spare
4684 | 124C |  |  | 3 | 0 |  | B_IO | IO | [6 empty] | Spare
4685 | 124D |  |  | 3 | 0 |  | B_IO | IO | [6 empty] | Spare
4686 | 124E |  |  | 3 | 0 |  | B_IO | IO | [6 empty] | Spare
4687 | 124F |  |  | 3 | 0 |  | B_IO | IO | [6 empty] | Spare

## WW
Addr | AddrHex | TagName | SubText | SubNo | Point | Format | MultipleV | MultipleFormat | Watch | CallbackOrder | Kind | Prefix | Name | MPD | MPD_HEX | Desc | DIRECTION | ITEM
4096 | 1000 | STATE | MACHINE |  | 1 | N | 1 | f0 | 1 |  | M_LOG |  | STATE | STATE=4096/1/N/ | STATE=1000/1/N/ | 1:auto, 2:manual,3:pm | PLC -> CIM | MACHINE
4097 | 1001 |  | MACHINE |  | 1 | N | 1 | f0 | 1 |  | M_LOG
4098 | 1002 |  | MACHINE |  | 1 | N | 1 | f0 | 1 |  | M_STATE_CHGD
4099 | 1003 |  | MACHINE |  | 20 | A | 1 | f0 | 1 |  | M_LOG
4100 | 1004
4101 | 1005
4102 | 1006
4103 | 1007
4104 | 1008
4105 | 1009
4106 | 100A
4107 | 100B
4108 | 100C
4109 | 100D
4110 | 100E
4111 | 100F
4112 | 1010
4113 | 1011
4114 | 1012
4115 | 1013
4116 | 1014
4117 | 1015
4118 | 1016
4119 | 1017
4120 | 1018
4121 | 1019
4122 | 101A
4123 | 101B
4124 | 101C
4125 | 101D
4126 | 101E
4127 | 101F
4128 | 1020 |  | MACHINE |  | 1 | N | 1 | f0 | 1 |  | M_LOG | [5 empty] | CIM -> PLC
4129 | 1021 |  | MACHINE |  | 1 | N | 1 | f0 | 1 |  | M_LOG
4130 | 1022 |  | MACHINE |  | 20 | A | 1 | f0 | 1 |  | M_LOG
4131 | 1023
4132 | 1024
4133 | 1025
4134 | 1026
4135 | 1027
4136 | 1028
4137 | 1029
4138 | 102A
4139 | 102B
4140 | 102C
4141 | 102D
4142 | 102E
4143 | 102F
4144 | 1030
4145 | 1031
4146 | 1032
4147 | 1033
4148 | 1034
4149 | 1035
4150 | 1036
4151 | 1037
4152 | 1038
4153 | 1039
4154 | 103A
4155 | 103B
4156 | 103C
4157 | 103D
4158 | 103E
4159 | 103F
4160 | 1040 | STATE | FTE | 1 | 1 | N | 1 | f0 | 1 |  | V_STATE_CHGD |  | STATE | STATE=4160/1/N/ | STATE=1040/1/N/ | Normal=1, Run=2, Fault=3, PM=4 | PLC -> CIM | FTE
4161 | 1041 | STATUS | FTE | 1 | 1 | N | 1 | f0 | 1 |  | V_STATUS_CHGD |  | STATUS | STATUS=4161/1/N/ | STATUS=1041/1/N/ | Empty=1, Full=2
4162 | 1042 | POINT | FTE | 1 | 1 | N | 1 | f0 | 1 |  | V_POINT_CHGD |  | POINT | POINT=4162/1/N/ | POINT=1042/1/N/ | 최근 Point 위치값
4163 | 1043 | TOTALTRAVEL | FTE | 1 | 2 | N | 1 | f0 | 1 |  | V_TRAVEL_CHGD |  | TOTALTRAVEL | TOTALTRAVEL=4163/2/N/ | TOTALTRAVEL=1043/2/N/
4164 | 1044 |  | FTE
4165 | 1045 | PLCFROM | FTE | 1 | 1 | N | 1 | f0 | 1 |  | V_LOG |  | PLCFROM | PLCFROM=4165/1/N/ | PLCFROM=1045/1/N/
4166 | 1046 | PLCTO | FTE | 1 | 1 | N | 1 | f0 | 1 |  | V_LOG |  | PLCTO | PLCTO=4166/1/N/ | PLCTO=1046/1/N/
4167 | 1047 |  | FTE | 1
4168 | 1048 |  | FTE | 1
4169 | 1049 |  | FTE | 1
4170 | 104A |  | FTE | 1
4171 | 104B |  | FTE | 1
4172 | 104C |  | FTE | 1
4173 | 104D |  | FTE | 1
4174 | 104E |  | FTE | 1
4175 | 104F |  | FTE | 1
4176 | 1050 | PLCCARRIERID | FTE | 1 | 10 | A | 1 | f0 | 1 |  | V_LOG |  | PLCCARRIERID | PLCCARRIERID=4176/10/A/ | PLCCARRIERID=1050/10/A/
4177 | 1051 |  | FTE | 1
4178 | 1052 |  | FTE | 1
4179 | 1053 |  | FTE | 1
4180 | 1054 |  | FTE | 1
4181 | 1055 |  | FTE | 1
4182 | 1056 |  | FTE | 1
4183 | 1057 |  | FTE | 1
4184 | 1058 |  | FTE | 1
4185 | 1059 |  | FTE | 1
4186 | 105A |  | FTE | 1
4187 | 105B |  | FTE | 1
4188 | 105C |  | FTE | 1
4189 | 105D |  | FTE | 1
4190 | 105E |  | FTE | 1
4191 | 105F |  | FTE | 1
4192 | 1060 | VEHICLEID | FTE | 1 | 2 | N | 1 | f0 | 1 |  | V_LOG |  | VEHICLEID | VEHICLEID=4192/2/N/ | VEHICLEID=1060/2/N/ |  | CIM -> PLC
4193 | 1061 | CIMFROM | FTE | 1 | 1 | N | 1 | f0 | 1 |  | V_LOG |  | CIMFROM | CIMFROM=4193/1/N/ | CIMFROM=1061/1/N/
4194 | 1062 | CIMTO | FTE | 1 | 1 | N | 1 | f0 | 1 |  | V_LOG |  | CIMTO | CIMTO=4194/1/N/ | CIMTO=1062/1/N/
4195 | 1063 | CIMCARRIERID | FTE | 1 | 10 | A | 1 | f0 | 1 |  | V_LOG |  | CIMCARRIERID | CIMCARRIERID=4195/10/A/ | CIMCARRIERID=1063/10/A/
4196 | 1064 |  | FTE | 1
4197 | 1065 |  | FTE | 1
4198 | 1066 |  | FTE | 1
4199 | 1067 |  | FTE | 1
4200 | 1068 |  | FTE | 1
4201 | 1069 |  | FTE | 1
4202 | 106A |  | FTE | 1
4203 | 106B |  | FTE | 1
4204 | 106C |  | FTE | 1
4205 | 106D |  | FTE | 1
4206 | 106E |  | FTE | 1
4207 | 106F |  | FTE | 1
4208 | 1070 | STATE | MCT | 2 | 1 | N | 1 | f0 | 1 |  | V_STATE_CHGD |  | STATE | STATE=4208/1/N/ | STATE=1070/1/N/ | Normal=1, Run=2, Fault=3, PM=4 | PLC -> CIM | MCT
4209 | 1071 | STATUS | MCT | 2 | 1 | N | 1 | f0 | 1 |  | V_STATUS_CHGD |  | STATUS | STATUS=4209/1/N/ | STATUS=1071/1/N/ | Empty=1, Full=2
4210 | 1072 | POINT | MCT | 2 | 1 | N | 1 | f0 | 1 |  | V_POINT_CHGD |  | POINT | POINT=4210/1/N/ | POINT=1072/1/N/ | 최근 Point 위치값
4211 | 1073 | TOTALTRAVEL | MCT | 2 | 2 | N | 1 | f0 | 1 |  | V_TRAVEL_CHGD |  | TOTALTRAVEL | TOTALTRAVEL=4211/2/N/ | TOTALTRAVEL=1073/2/N/
4212 | 1074 |  | MCT
4213 | 1075 | PLCFROM | MCT | 2 | 1 | N | 1 | f0 | 1 |  | V_LOG |  | PLCFROM | PLCFROM=4213/1/N/ | PLCFROM=1075/1/N/
4214 | 1076 | PLCTO | MCT | 2 | 1 | N | 1 | f0 | 1 |  | V_LOG |  | PLCTO | PLCTO=4214/1/N/ | PLCTO=1076/1/N/
4215 | 1077 |  | MCT | 2
4216 | 1078 |  | MCT | 2
4217 | 1079 |  | MCT | 2
4218 | 107A |  | MCT | 2
4219 | 107B |  | MCT | 2
4220 | 107C |  | MCT | 2
4221 | 107D |  | MCT | 2
4222 | 107E |  | MCT | 2
4223 | 107F |  | MCT | 2
4224 | 1080 | PLCCARRIERID | MCT | 2 | 10 | A | 1 | f0 | 1 |  | V_LOG |  | PLCCARRIERID | PLCCARRIERID=4224/10/A/ | PLCCARRIERID=1080/10/A/
4225 | 1081 |  | MCT | 2
4226 | 1082 |  | MCT | 2
4227 | 1083 |  | MCT | 2
4228 | 1084 |  | MCT | 2
4229 | 1085 |  | MCT | 2
4230 | 1086 |  | MCT | 2
4231 | 1087 |  | MCT | 2
4232 | 1088 |  | MCT | 2
4233 | 1089 |  | MCT | 2
4234 | 108A |  | MCT | 2
4235 | 108B |  | MCT | 2
4236 | 108C |  | MCT | 2
4237 | 108D |  | MCT | 2
4238 | 108E |  | MCT | 2
4239 | 108F |  | MCT | 2
4240 | 1090 | VEHICLEID | MCT | 2 | 2 | N | 1 | f0 | 1 |  | V_LOG |  | VEHICLEID | VEHICLEID=4240/2/N/ | VEHICLEID=1090/2/N/ |  | CIM -> PLC
4241 | 1091 | CIMFROM | MCT | 2 | 1 | N | 1 | f0 | 1 |  | V_LOG |  | CIMFROM | CIMFROM=4241/1/N/ | CIMFROM=1091/1/N/
4242 | 1092 | CIMTO | MCT | 2 | 1 | N | 1 | f0 | 1 |  | V_LOG |  | CIMTO | CIMTO=4242/1/N/ | CIMTO=1092/1/N/
4243 | 1093 | CIMCARRIERID | MCT | 2 | 10 | A | 1 | f0 | 1 |  | V_LOG |  | CIMCARRIERID | CIMCARRIERID=4243/10/A/ | CIMCARRIERID=1093/10/A/
4244 | 1094 |  | MCT | 2
4245 | 1095 |  | MCT | 2
4246 | 1096 |  | MCT | 2
4247 | 1097 |  | MCT | 2
4248 | 1098 |  |  | 2
4249 | 1099 |  |  | 2
4250 | 109A |  |  | 2
4251 | 109B |  |  | 2
4252 | 109C |  |  | 2
4253 | 109D |  |  | 2
4254 | 109E |  |  | 2
4255 | 109F |  |  | 2
4256 | 10A0 | [15 empty] | PLC -> CIM | UNIT 1
4257 | 10A1 | STATE | B1 | 1 | 1 | N | 1 | f0 | 1 |  | U_STATE_CHGD |  | STATE | STATE=4257/1/N/ | STATE=10A1/1/N/ | Normal=1, Run=2, Fault=3, PM=4
4258 | 10A2 | STATUS | B1 | 1 | 1 | N | 1 | f0 | 1 |  | U_STATUS_CHGD |  | STATUS | STATUS=4258/1/N/ | STATUS=10A2/1/N/ | Empty=1, Full=2
4259 | 10A3 | CARRIERID | B1 | 1 | 10 | A | 1 | f0 | FASLE |  | U_LOG |  | CARRIERID | CARRIERID=4259/10/A/ | CARRIERID=10A3/10/A/
4260 | 10A4
4261 | 10A5
4262 | 10A6
4263 | 10A7
4264 | 10A8
4265 | 10A9
4266 | 10AA
4267 | 10AB
4268 | 10AC
4269 | 10AD
4270 | 10AE
4271 | 10AF
4272 | 10B0 | [15 empty] | CIM -> PLC
4273 | 10B1
4274 | 10B2
4275 | 10B3
4276 | 10B4
4277 | 10B5
4278 | 10B6
4279 | 10B7
4280 | 10B8
4281 | 10B9
4282 | 10BA
4283 | 10BB
4284 | 10BC
4285 | 10BD
4286 | 10BE
4287 | 10BF
4288 | 10C0 | [15 empty] | PLC -> CIM | UNIT 2
4289 | 10C1 | STATE | B2 | 2 | 1 | N | 1 | f0 | 1 |  | U_STATE_CHGD |  | STATE | STATE=4289/1/N/ | STATE=10C1/1/N/ | Normal=1, Run=2, Fault=3, PM=4
4290 | 10C2 | STATUS | B2 | 2 | 1 | N | 1 | f0 | 1 |  | U_STATUS_CHGD |  | STATUS | STATUS=4290/1/N/ | STATUS=10C2/1/N/ | Empty=1, Full=2
4291 | 10C3 | CARRIERID | B2 | 2 | 10 | A | 1 | f0 | 1 |  | U_LOG |  | CARRIERID | CARRIERID=4291/10/A/ | CARRIERID=10C3/10/A/
4292 | 10C4
4293 | 10C5
4294 | 10C6
4295 | 10C7
4296 | 10C8
4297 | 10C9
4298 | 10CA
4299 | 10CB
4300 | 10CC
4301 | 10CD
4302 | 10CE
4303 | 10CF
4304 | 10D0 | [15 empty] | CIM -> PLC
4305 | 10D1
4306 | 10D2
4307 | 10D3
4308 | 10D4
4309 | 10D5
4310 | 10D6
4311 | 10D7
4312 | 10D8
4313 | 10D9
4314 | 10DA
4315 | 10DB
4316 | 10DC
4317 | 10DD
4318 | 10DE
4319 | 10DF
4320 | 10E0 | [15 empty] | PLC -> CIM | UNIT 3
4321 | 10E1 | STATE | EB1 | 3 | 1 | N | 1 | f0 | 1 |  | U_STATE_CHGD |  | STATE | STATE=4321/1/N/ | STATE=10E1/1/N/ | Normal=1, Run=2, Fault=3, PM=4
4322 | 10E2 | STATUS | EB1 | 3 | 1 | N | 1 | f0 | 1 |  | U_STATUS_CHGD |  | STATUS | STATUS=4322/1/N/ | STATUS=10E2/1/N/ | Empty=1, Full=2
4323 | 10E3 | CARRIERID | EB1 | 3 | 10 | A | 1 | f0 | 1 |  | U_LOG |  | CARRIERID | CARRIERID=4323/10/A/ | CARRIERID=10E3/10/A/
4324 | 10E4
4325 | 10E5
4326 | 10E6
4327 | 10E7
4328 | 10E8
4329 | 10E9
4330 | 10EA
4331 | 10EB
4332 | 10EC
4333 | 10ED
4334 | 10EE
4335 | 10EF
4336 | 10F0 | [15 empty] | CIM -> PLC
4337 | 10F1
4338 | 10F2
4339 | 10F3
4340 | 10F4
4341 | 10F5
4342 | 10F6
4343 | 10F7
4344 | 10F8
4345 | 10F9
4346 | 10FA
4347 | 10FB
4348 | 10FC
4349 | 10FD
4350 | 10FE
4351 | 10FF

## Q&A
No | 질문 | 대상 | 요약 및 해결책
1
2
3
4
5
6
7
8
9
10
11
12
13
14
15
16
17
18
19
20

## FTE
TagName | Addr | BitIndex | SubText
D9005.0 FTE Communication Error | 0 | 0 | FTE Communication Error
D9005.1 FTE Z-Axis Servo Pack Error | 0 | 1 | FTE Z-Axis Servo Pack Error
D9005.2 FTE Z-Axis POT | 0 | 2 | FTE Z-Axis POT
D9005.3 FTE Z-Axis NOT | 0 | 3 | FTE Z-Axis NOT
D9005.4 FTE F-Axis Servo Pack Error | 0 | 4 | FTE F-Axis Servo Pack Error
D9005.5 FTE F-Axis POT | 0 | 5 | FTE F-Axis POT
D9005.6 FTE F-Axis NOT | 0 | 6 | FTE F-Axis NOT
D9005.7 FTET-Axis Servo Pack Error | 0 | 7 | FTET-Axis Servo Pack Error
D9005.8 FTE T-Axis POT | 0 | 8 | FTE T-Axis POT
D9005.9 FTE T-Axis NOT | 0 | 9 | FTE T-Axis NOT
D9005.A FTE X-Axis Servo Pack Error | 0 | 10 | FTE X-Axis Servo Pack Error
D9005.B FTE X-Axis POT | 0 | 11 | FTE X-Axis POT
D9005.C FTE X-Axis NOT | 0 | 12 | FTE X-Axis NOT
D9005.D FTE Z-Axis Origin Search Fail | 0 | 13 | FTE Z-Axis Origin Search Fail
D9005.E FTE F-Axis Origin Search Fail | 0 | 14 | FTE F-Axis Origin Search Fail
D9005.F FTE T-Axis Origin Search Fail | 0 | 15 | FTE T-Axis Origin Search Fail
D9006.0 FTE X-Axis Origin Search Fail | 1 | 0 | FTE X-Axis Origin Search Fail
D9006.1 FTE CST Loss Error | 1 | 1 | FTE CST Loss Error
D9006.2 FTE Z-Axis 20mm Over Unbalance | 1 | 2 | FTE Z-Axis 20mm Over Unbalance
D9006.3 FTE Z-Axis Origin Loss-Request | 1 | 3 | FTE Z-Axis Origin Loss-Request
D9006.4 FTE F-Axis Origin Loss-Request | 1 | 4 | FTE F-Axis Origin Loss-Request
D9006.5 FTE T-Axis Origin Loss-Request | 1 | 5 | FTE T-Axis Origin Loss-Request
D9006.6 FTE X-Axis Origin Loss-Request | 1 | 6 | FTE X-Axis Origin Loss-Request
D9006.7 FTE F-BumperDet' err | 1 | 7 | FTE F-BumperDet' err
D9006.8 FTE Z-Position Check Error | 1 | 8 | FTE Z-Position Check Error
D9006.9 FTE F-Position Check Error | 1 | 9 | FTE F-Position Check Error
D9006.A FTE T-Position Check Error | 1 | 10 | FTE T-Position Check Error
D9006.B FTE X-Position Check Error | 1 | 11 | FTE X-Position Check Error
D9006.C CST Source Empty Error | 1 | 12 | CST Source Empty Error
D9006.D Dest Full Error | 1 | 13 | Dest Full Error
D9006.E FTE OHS Interface Error | 1 | 14 | FTE OHS Interface Error
D9006.F FTE OHS Light Curtain Error | 1 | 15 | FTE OHS Light Curtain Error
D9007.0 FTE Safety Stop | 2 | 0 | FTE Safety Stop
D9007.2 Main OP E-Stop | 2 | 2 | Main OP E-Stop
D9007.3 Safety Control Relay On Error | 2 | 3 | Safety Control Relay On Error
D9007.4 FTE Foot Sensor Detect Error | 2 | 4 | FTE Foot Sensor Detect Error
D9007.5 FTE Interface Error | 2 | 5 | FTE Interface Error
D9007.6 FTE PLC Battery rror | 2 | 6 | FTE PLC Battery rror
D9007.7 FTE PLC Power Error | 2 | 7 | FTE PLC Power Error
D9007.8 FTE PLC Fuse Error | 2 | 8 | FTE PLC Fuse Error
D9007.9 FTE PLC I/O Error | 2 | 9 | FTE PLC I/O Error
D9007.A FTE PLC CC-LINK Module Add.0 Error | 2 | 10 | FTE PLC CC-LINK Module Add.0 Error
D9007.B FTE PLC CC-LINK Module Add.2 Error | 2 | 11 | FTE PLC CC-LINK Module Add.2 Error
D9007.C HANDY E-Stop | 2 | 12 | HANDY E-Stop

## MCT
TagName | Addr | BitIndex | SubText
D9000.0 MCT Communication Error | 0 | 0 | MCT Communication Error
D9000.1 MCT Z1-Axis Servo Pack Error | 0 | 1 | MCT Z1-Axis Servo Pack Error
D9000.2 MCT Z1-Axis POT | 0 | 2 | MCT Z1-Axis POT
D9000.3 MCT Z1-Axis NOT | 0 | 3 | MCT Z1-Axis NOT
D9000.4 MCT Z2-Axis Servo Pack Error | 0 | 4 | MCT Z2-Axis Servo Pack Error
D9000.5 MCT Z2-Axis POT | 0 | 5 | MCT Z2-Axis POT
D9000.6 MCT Z2-Axis NOT | 0 | 6 | MCT Z2-Axis NOT
D9000.7 MCTT-Axis Servo Pack Error | 0 | 7 | MCTT-Axis Servo Pack Error
D9000.8 MCT T-Axis POT | 0 | 8 | MCT T-Axis POT
D9000.9 MCT T-Axis NOT | 0 | 9 | MCT T-Axis NOT
D9000.A MCT Y-Axis Servo Pack Error | 0 | 10 | MCT Y-Axis Servo Pack Error
D9000.B MCT Y-Axis POT | 0 | 11 | MCT Y-Axis POT
D9000.C MCT Y-Axis NOT | 0 | 12 | MCT Y-Axis NOT
D9000.D MCT Z1-Axis Origin Search Fail | 0 | 13 | MCT Z1-Axis Origin Search Fail
D9000.E MCT Z2-Axis Origin Search Fail | 0 | 14 | MCT Z2-Axis Origin Search Fail
D9000.F MCT T-Axis Origin Search Fail | 0 | 15 | MCT T-Axis Origin Search Fail
D9001.0 MCT Y-Axis Origin Search Fail | 1 | 0 | MCT Y-Axis Origin Search Fail
D9001.1 MCT Z1-Axis Origin Loss-Request | 1 | 1 | MCT Z1-Axis Origin Loss-Request
D9001.2 MCT Z2-Axis Origin Loss-Request | 1 | 2 | MCT Z2-Axis Origin Loss-Request
D9001.3 MCT T-Axis Origin Loss-Request | 1 | 3 | MCT T-Axis Origin Loss-Request
D9001.4 MCT Y-Axis Origin Loss-Request | 1 | 4 | MCT Y-Axis Origin Loss-Request
D9001.5 MCT CST IN Sensing Error | 1 | 5 | MCT CST IN Sensing Error
D9001.6 MCT CST DETECT Sensing Error | 1 | 6 | MCT CST DETECT Sensing Error
D9001.7 MCT Z1-Axis 20mm Over Unbalance | 1 | 7 | MCT Z1-Axis 20mm Over Unbalance
D9001.8 MCT Z2-Axis 20mm Over Unbalance | 1 | 8 | MCT Z2-Axis 20mm Over Unbalance
D9001.9 MCT Grip Over Det' err | 1 | 9 | MCT Grip Over Det' err
D9001.A MCT Z1-Position Check Error | 1 | 10 | MCT Z1-Position Check Error
D9001.B MCT Z2-Position Check Error | 1 | 11 | MCT Z2-Position Check Error
D9001.C MCT T-Position Check Error | 1 | 12 | MCT T-Position Check Error
D9001.D MCT Y-Position Check Error | 1 | 13 | MCT Y-Position Check Error
D9001.E CST Source Empty Error | 1 | 14 | CST Source Empty Error
D9001.F Dest Full Error | 1 | 15 | Dest Full Error
D9002.0 MCT Interface Error | 2 | 0 | MCT Interface Error
D9002.1 FTE OHS Light Curtain Error | 2 | 1 | FTE OHS Light Curtain Error
D9002.2 FTE Safety Stop | 2 | 2 | FTE Safety Stop
D9002.3 Main OP E-Stop | 2 | 3 | Main OP E-Stop
D9002.4 Safety Control Relay On Error | 2 | 4 | Safety Control Relay On Error
D9002.5 FTE Interface Error | 2 | 5 | FTE Interface Error
D9002.6 FTE PLC Battery rror | 2 | 6 | FTE PLC Battery rror
D9002.7 FTE PLC Power Error | 2 | 7 | FTE PLC Power Error
D9002.8 FTE PLC Fuse Error | 2 | 8 | FTE PLC Fuse Error
D9002.9 FTE PLC I/O Error | 2 | 9 | FTE PLC I/O Error
D9002.A FTE PLC CC-LINK Module Add.0 Error | 2 | 10 | FTE PLC CC-LINK Module Add.0 Error
D9002.B FTE PLC CC-LINK Module Add.2 Error | 2 | 11 | FTE PLC CC-LINK Module Add.2 Error
D9002.C MCT Floating Error | 2 | 12 | MCT Floating Error
D9002.D MCT POSITION Floating Error | 2 | 13 | MCT POSITION Floating Error
D9002.E MCT CENT CYLINDER Error | 2 | 14 | MCT CENT CYLINDER Error
D9002.F SAFETY KEY TEACH MODE | 2 | 15 | SAFETY KEY TEACH MODE
D9003.0 MCT Z1 AIR BRAKE LOCK | 3 | 0 | MCT Z1 AIR BRAKE LOCK
D9003.1 MCT Z2 AIR BRAKE LOCK | 3 | 1 | MCT Z2 AIR BRAKE LOCK
D9003.2 MCT Air Pressure Low Error | 3 | 2 | MCT Air Pressure Low Error
D9003.3 DOOR OPEN | 3 | 3 | DOOR OPEN
D9003.4 MAINT DOOR#1 OPEN/CLOSE ERROR | 3 | 4 | MAINT DOOR#1 OPEN/CLOSE ERROR
D9003.5 MAINT DOOR#2 OPEN/CLOSE ERROR | 3 | 5 | MAINT DOOR#2 OPEN/CLOSE ERROR
D9003.6 MAINT DOOR#3 OPEN/CLOSE ERROR | 3 | 6 | MAINT DOOR#3 OPEN/CLOSE ERROR
D9003.7 MAINT DOOR#4 OPEN/CLOSE ERROR | 3 | 7 | MAINT DOOR#4 OPEN/CLOSE ERROR

## IO_FTE
TagName | SubText
X1000
X1001
X1002
X1003 | HAND TOUCH EMS S/W
X1004 | FORK HOME POSITION SENSOR
X1005
X1006
X1007
X1008 | FTE Z1-AXIS UP
X1009 | FTE Z1-AXIS DOWN
X100A | FTE Z2-AXIS UP
X100B | FTE Z2-AXIS DOWN
X100C | FTE TURN 0" POSITION
X100D | FTE TURN 90" POSITION
X100E | FTE TURN 180" POSITION
X100F | FTE TURN 270" POSITION
X1010 | SHUTTLE CST IN-PLACE#1
X1011 | SHUTTLE CST IN-PLACE#2
X1012 | SHUTTLE CST DETECT
X1013
X1014 | SHUTTLE X-AXIS BUFFER#1 POSITION
X1015 | SHUTTLE X-AXIS BUFFER#2 POSITION
X1016
X1017
X1018 | SHUTTLE Z-AXIS UP
X1019 | SHUTTLE Z-AXIS DOWN
X101A
X101B
X101C
X101D
X101E
X101F
X1020 | BUFFER#1 CST IN-PLACE#1
X1021 | BUFFER#1 CST IN-PLACE#2
X1022 | BUFFER#1 CST CHUCK#1
X1023 | BUFFER#1 CST UNCHUCK#1
X1024 | BUFFER#1 CST CHUCK#2
X1025 | BUFFER#1 CST UNCHUCK#2
X1026 | BUFFER#1 DIAGOANL SENSOR
X1027 | BUFFER#1 DCR 202I GOOD READ
X1028 | BUFFER#2 CST IN-PLACE#1
X1029 | BUFFER#2 CST IN-PLACE#2
X102A | BUFFER#2 CST CHUCK#1
X102B | BUFFER#2 CST UNCHUCK#1
X102C | BUFFER#2 CST CHUCK#2
X102D | BUFFER#2 CST UNCHUCK#2
X102E | BUFFER#2 DIAGOANL SENSOR
X102F | BUFFER#2 DCR 202I GOOD READ
Y1030 | BUFFER#1 CHUCK
Y1031 | BUFFER#1 UNCHUCK
Y1032 | BUFFER#1 FLOATING ON
Y1033 | BUFFER#1 FLOATING OFF
Y1034
Y1035
Y1036
Y1037 | BUFFER#1 DCR 202I TRIGGER
Y1038 | BUFFER#2 CHUCK
Y1039 | BUFFER#2 UNCHUCK
Y103A | BUFFER#2 FLOATING ON
Y103B | BUFFER#2 FLOATING OFF
Y103C
Y103D
Y103E
Y103F | BUFFER#2 DCR 202I TRIGGER
Y1100 | FORK CST IN-PLACE#1
Y1101 | FORK CST IN-PLACE#2
Y1102 | FORK CST DETECT
Y1103
Y1104 | FORK 이중 반입 센서
Y1105
Y1106
Y1107
Y1108
Y1109
Y110A
Y110B
Y110C
Y110D
Y110E
Y110F | Fork Bumper Switch

## IO_MCT
TagName | SubText
X1300 | Main Safety Control Relay On
X1301 | Main Servo 보호정지 Relay On
X1302 | Main Panel Temp' Alarm1(35도Up)
X1303 | Main Panel Temp' Alarm2(40도Up)
X1304 | Main Auto/Teach S/W(Auto Mode)
X1305 | Hand Touch Key S/W
X1306 | Servo Panel Temp' Alarm1(35도Up)
X1307 | Servo Panel Temp' Alarm2(40도Up)
X1308 | Main Panel EMS S/W
X1309 | Spare
X130A | Fork Bumper Sensor Detect Alarm
X130B | 주행 Bumper Sensor Detect Aalrm1
X130C | 주행 Bumper Sensor Detect Aalrm2
X130D | Spare
X130E | BCR Board Error "b"
X130F | BCR Board Error "a"
X1320 | Fork 직진도 감지 Sensor
X1321 | 주행 정위치 확인 Sensor
X1322 | Spare
X1323 | Spare
X1324 | Spare
X1325 | Spare
X1326 | T축 0도
X1327 | T축 90도
X1328 | T축 180도
X1329 | T축 270도
X132A | Spare
X132B | Spare
X132C | Spare
X132D | Spare
X132E | Spare
X132F | Spare
X1360 | Frok CST 안착 감지 Sensor#1
X1361 | Frok CST 안착 감지 Sensor#2
X1362 | Frok CST 안착 감지 Sensor#3
X1363 | Spare
X1364 | Fork 스팟 Sensor#1
X1365 | Fork 스팟 Sensor#2
X1366 | Fork 이중반입 Sensor#1
X1367 | Fork 이중반입 Sensor#2
X1368 | Spare
X1369 | Spare
X136A | Spare
X136B | Spare
X136C | Spare
X136D | Spare
X136E | Spare
X136F | Fork Bumper Switch
Y1310 | Key S/W1 SOL Auto/Tech OFF Lock
Y1311 | Spare
Y1312 | Spare
Y1313 | Spare
Y1314 | Spare
Y1315 | Spare
Y1316 | Spare
Y1317 | Spare
Y1318 | Fork Bumper Sensor Signal
Y1319 | Sapre
Y131A | Safety Reset
Y131B | Spare
Y131C | Spare
Y131D | X1-Axis BCR Board Power On
Y131E
Y131F